## Info
Priority of variables
In the Data worksheet, variables are categorised by priority as follows:
Minimum | The absolute minimum required for the ICP Waters database
Mandatory | Necessary for defining the degree of acidification
Optional | Optional, but useful for interpretating the effects of acidification
Observations below the LOQ
Observations below the method's Limit of Quantification (LOQ) should be specified using "<". For example, if the LOQ is 3.2, enter "< 3.2".
Sample depths
Please only enter data for surface samples (collected from depths ≤ 0.5 m).
Acronyms | Parameter | Unit | Comment
pH | pH | Dimensionless
Cond25 | Conductivity at 25 C | mS/m | Remember conversion if measured at a temperature other than 25 C
NH4-N | Ammonium | µgN/L | As N
Ca | Calcium | mg/L
Mg | Magnesium | mg/L
Na | Sodium | mg/L
K | Potassium | mg/L
Alk | Alkalinity | µeq/L | May be omitted at pH < 5.2 (see manual for more info)
SO4 | Sulphate | mg/L
NO3-N | Nitrate | µgN/L | As N
Cl | Chloride | mg/L
F | Fluoride | µg/L
TOTP | Total phosphorous | µgP/L
TOTN | Total Nitrogen | µgN/L
ORTP | Ortho phosphate (soluble reactive phosphate) | µgP/L
OKS | Dissolved oxygen | mgO/L
SiO2 | Silicate | mgSiO2/L | As SiO2
DOC | Dissolved Organic Carbon | mgC/L | Filtered
TOC | Total Organic Carbon | mgC/L | Not filtered
PERM | Permanganate number given in mg oxygen | mgO/L | Can be provided instead of DOC or TOC. Not mandatory if DOC or TOC are provided
TAl | Total Alumninum | µg/L
RAl | Reactive aluminium | µg/L
ILAl | Non-labile aluminium | µg/L
LAl | Labile Aluminium | µg/L | Difference between reactive (RAL) and non-labile (ILAL) aluminium
Fe_Total | Total Iron | µg/L | Not filtered
Mn_Total | Total Manganese | µg/L | Not filtered
Cd_Total | Total Cadmium | µg/L | Not filtered
Zn_Total | Total Zinc | µg/L | Not filtered
Cu_Total | Total Copper | µg/L | Not filtered
Ni_Total | Total Nickel | µg/L | Not filtered
Pb_Total | Total Lead | µg/L | Not filtered
Cr_Total | Total Chromium | µg/L | Not filtered
As_Total | Total Arsenic | µg/L | Not filtered
Hg_Total | Total Mercury | ng/L | Not filtered
Fe_Filt | Dissolved Iron | µg/L | Filtered
Mn_Filt | Dissolved Manganese | µg/L | Filtered
Cd_Filt | Dissolved Cadmium | µg/L | Filtered
Zn_Filt | Dissolved Zinc | µg/L | Filtered
Cu_Filt | Dissolved Copper | µg/L | Filtered
Ni_Filt | Dissolved Nickel | µg/L | Filtered
Pb_Filt | Dissolved Lead | µg/L | Filtered
Cr_Filt | Dissolved Chromium | µg/L | Filtered
As_Filt | Dissolved Arsenic | µg/L | Filtered
Hg_Filt | Dissolved Mercury | ng/L | Filtered
COLOUR | Colour | mgPt/L | Filtered absorbance at 420 or 436 nm can be used as an alternative to colour
TURB | Turbidity | FTU
TEMP | Temperature | C
RUNOFF | Runoff | m3/s

## Data
SITE DETAILS | [26 empty] | TOTAL - NOT FILTERED | [9 empty] | FILTERED (0.45 µm)
Code | Name | Date | pH | Cond25 | NH4-N | Ca | Mg | Na | K | Alk | SO4 | NO3-N | Cl | F | TOTP | TOTN | ORTP | OKS | SiO2 | DOC | TOC | PERM | TAl | RAl | ILAl | LAl | Fe_Total | Mn_Total | Cd_Total | Zn_Total | Cu_Total | Ni_Total | Pb_Total | Cr_Total | As_Total | Hg_Total | Fe_Filt | Mn_Filt | Cd_Filt | Zn_Filt | Cu_Filt | Ni_Filt | Pb_Filt | Cr_Filt | As_Filt | Hg_Filt | COLOUR | TURB | TEMP | RUNOFF
- | - | - | - | mS/m at 25C | µgN/L | mg/L | mg/L | mg/L | mg/L | µeq/L | mg/L | µgN/L | mg/L | µg/L | µgP/L | µgN/L | µgP/L | mgO/L | mgSiO2/L | mgC/L | mgC/L | mgO/L | µg/L | µg/L | µg/L | µg/L | µg/L | µg/L | µg/L | µg/L | µg/L | µg/L | µg/L | µg/L | µg/L | ng/L | µg/L | µg/L | µg/L | µg/L | µg/L | µg/L | µg/L | µg/L | µg/L | ng/L | mgPt/L | FTU | C | m3/s
LAE01 | Langtjern, utløp | 2018-01-06 16:30 | 5 |  |  | 77 | 52 | 70 |  | 69
LAE01 | Langtjern, utløp | 2018-01-16 21:19 | 5 |  |  | 10 | 6 | 78 |  | 99
LAE01 | Langtjern, utløp | 2018-01-22 15:00 | 5 |  |  | 17 | 44 | 89 |  | 52
LAE01 | Langtjern, utløp | 2018-01-25 10:52 | 5 |  |  | 4 | 34 | 40 |  | 58
LAE01 | Langtjern, utløp | 2018-02-02 20:30 | 6 |  |  | 92 | 38 | 72 |  | 194
LAE01 | Langtjern, utløp | 2018-02-11 11:00 | 5 |  |  | 82 | 87 | 46 |  | 25
LAE01 | Langtjern, utløp | 2018-02-19 01:00 | 6 |  |  | 8 | 62 | 64 |  | 20
LAE01 | Langtjern, utløp | 2018-02-24 | 7 |  |  | 58 | 97 | 68 |  | 16
LAE01 | Langtjern, utløp | 2018-03-03 15:03 | 5 |  |  | 26 | 67 | 19 |  | 26
LAE01 | Langtjern, utløp | 2018-03-10 14:35 | 3 |  |  | 57 | 5 | 64 |  | 15
LAE01 | Langtjern, utløp | 2018-03-19 14:15 | 5 |  |  | 44 | 39 | 99 |  | 30
LAE01 | Langtjern, utløp | 2018-03-24 11:20 | 5 |  |  | 67 | 0 | 99 |  | 5
LAE01 | Langtjern, utløp | 2018-04-03 12:45 | 6 |  |  | 59 | 59 | 72 |  | 14
LAE01 | Langtjern, utløp | 2018-04-07 13:37 | 8 |  |  | 10 | 74 | 83 |  | 4
LAE01 | Langtjern, utløp | 2018-04-17 18:30 | 6 |  |  | 81 | 6 | 68 |  | 29
LAE01 | Langtjern, utløp | 2018-04-21 13:30 | 5 |  |  | 53 | 93 | 95 |  | 30
LAE01 | Langtjern, utløp | 2018-04-30 19:50 | 5 |  |  | 5 | 56 | 97 |  | 6
LAE01 | Langtjern, utløp | 2018-05-06 13:36 | 6 |  |  | 13 | 3 | 18 |  | 4
LAE01 | Langtjern, utløp | 2018-05-14 18:18 | 6 |  |  | 73 | 53 | 68 |  | 11
LAE01 | Langtjern, utløp | 2018-05-21 13:03 | 6 |  |  | 93 | 41 | 67 |  | 28
LAE01 | Langtjern, utløp | 2018-05-27 15:05 | 8 |  |  | 28 | 0 | 55 |  | 11
LAE01 | Langtjern, utløp | 2018-06-03 09:57 | 4 |  |  | 60 | 1000 | 11 |  | 30
LAE01 | Langtjern, utløp | 2018-06-10 10:48 | 8 |  |  | 21 | 64 | 95 |  | 10
LAE01 | Langtjern, utløp | 2018-06-18 12:13 | 8 |  |  | 75 | 92 | 24 |  | 23
LAE01 | Langtjern, utløp | 2018-06-24 14:46 | 7 |  |  | 88 | 40 | 28 |  | 4
LAE01 | Langtjern, utløp | 2018-07-01 12:48 | 6 |  |  | 72 | 18 | 23 |  | 3
LAE01 | Langtjern, utløp | 2018-07-08 11:58 | 8 |  |  | 82 | 12 | 95 |  | 24
LAE01 | Langtjern, utløp | 2018-08-08 17:38 | 5 |  |  | 59 | 53 | 26 |  | 18
LAE01 | Langtjern, utløp | 2018-08-12 11:47 | 4 |  |  | 74 | 77 | 54 |  | 29
LAE01 | Langtjern, utløp | 2018-08-20 12:58 | 4 |  |  | 71 | 22 | 5 |  | 19
LAE01 | Langtjern, utløp | 2018-08-26 10:50 | 8 |  |  | 77 | 98 | 5 |  | 7
LAE01 | Langtjern, utløp | 2018-09-03 08:36 | 8 |  |  | 29 | 250 | 3 |  | 1
LAE01 | Langtjern, utløp | 2018-09-09 11:45 | 5 |  |  | 29 | 50 | 20 |  | 11
LAE01 | Langtjern, utløp | 2018-09-16 11:20 | 8 |  |  | 29 | 8 | 89 |  | 30
LAE01 | Langtjern, utløp | 2018-09-23 17:10 | 6 |  |  | 45 | 54 | 76 |  | 14
LAE01 | Langtjern, utløp | 2018-09-29 12:15 | 7 |  |  | 42 | 72 | 44 |  | 0
LAE01 | Langtjern, utløp | 2018-10-07 | 3 |  |  | 84 | 83 | 21 |  | 13
LAE01 | Langtjern, utløp | 2018-10-14 13:30 | 6 |  |  | 30 | 1 | 60 |  | 8
LAE01 | Langtjern, utløp | 2018-10-21 13:02 | 7 |  |  | 99 | 85 | 46 |  | 29
LAE01 | Langtjern, utløp | 2018-11-01 13:57 | 3 |  |  | 61 | 100 | 68 |  | 3
LAE01 | Langtjern, utløp | 2018-11-04 12:56 | 1 |  |  | 20 | 64 | 78 |  | 2
LAE01 | Langtjern, utløp | 2018-11-09 | 0.5 |  |  | 27 | 18 | 54 |  | 19
LAE01 | Langtjern, utløp | 2018-11-11 13:05 | 12 |  |  | 79 | 55 | 74 |  | 7
LAE01 | Langtjern, utløp | 2018-11-18 13:20 | 13.5 |  |  | 35 | 73 | 97 |  | 19
LAE01 | Langtjern, utløp | 2018-11-25 12:35 | 11.8 |  |  | 72 | 5 | 60 |  | 22
Note on W2: Alternative to DOC or TOC - see the 'Info' worksheet.