## Info
Priority of variables
In the Data worksheet, variables are categorised by priority as follows:
Priority 1 | The absolute minimum required for the ICP Waters database
Priority 2 | Necessary for defining the degree of acidification
Priority 3 | Optional, but useful for interpretating the effects of acidification
Observations below the LOQ
Observations below the method's Limit of Quantification (LOQ) should be specified using "<". For example, if the LOQ is 3.2, enter "< 3.2".
Sample depths
Please only enter data for surface samples (collected from depths ≤ 0.5 m).
Acronyms | Parameter | Unit | Comment
pH | pH | Dimensionless
Cond25 | Conductivity at 25 C | mS/m | Remember conversion if measured at a temperature other than 25 C
NH4-N | Ammonium | µgN/L | As N
Ca | Calcium | mg/L
Mg | Magnesium | mg/L
Na | Sodium | mg/L
K | Potassium | mg/L
ALK | Alkalinity | µeq/L | May be omitted at pH < 5.2 (see manual for more info)
CO3-ALK | Carbonate alkalinity | µeq/L
SO4 | Sulphate | mg/L
NO3-N | Nitrate | µgN/L | As N
Cl | Chloride | mg/L
F | Fluoride | µg/L
TOTP | Total phosphorous | µgP/L
TOTN | Total Nitrogen | µgN/L
ORTP | Ortho phosphate (soluble reactive phosphate) | µgP/L
OKS | Dissolved oxygen | mgO/L
SiO2 | Silicate | mgSiO2/L | As SiO2
DOC | Dissolved Organic Carbon | mgC/L | Filtered
TOC | Total Organic Carbon | mgC/L | Not filtered
PERM | Permanganate number given in mg oxygen | mgO/L | Can be provided instead of DOC or TOC. Not mandatory if DOC or TOC are provided
TAl | Total Alumninum | µg/L
RAl | Reactive aluminium | µg/L
ILAl | Non-labile aluminium | µg/L
LAl | Labile Aluminium | µg/L | Difference between reactive (RAL) and non-labile (ILAL) aluminium
Fe_Total | Total Iron | µg/L | Not filtered
Mn_Total | Total Manganese | µg/L | Not filtered
Cd_Total | Total Cadmium | µg/L | Not filtered
Zn_Total | Total Zinc | µg/L | Not filtered
Cu_Total | Total Copper | µg/L | Not filtered
Ni_Total | Total Nickel | µg/L | Not filtered
Pb_Total | Total Lead | µg/L | Not filtered
Cr_Total | Total Chromium | µg/L | Not filtered
As_Total | Total Arsenic | µg/L | Not filtered
Hg_Total | Total Mercury | ng/L | Not filtered
Fe_Filt | Dissolved Iron | µg/L | Filtered
Mn_Filt | Dissolved Manganese | µg/L | Filtered
Cd_Filt | Dissolved Cadmium | µg/L | Filtered
Zn_Filt | Dissolved Zinc | µg/L | Filtered
Cu_Filt | Dissolved Copper | µg/L | Filtered
Ni_Filt | Dissolved Nickel | µg/L | Filtered
Pb_Filt | Dissolved Lead | µg/L | Filtered
Cr_Filt | Dissolved Chromium | µg/L | Filtered
As_Filt | Dissolved Arsenic | µg/L | Filtered
Hg_Filt | Dissolved Mercury | ng/L | Filtered
COLOUR | Colour | mgPt/L | Filtered absorbance at 420 or 436 nm can be used as an alternative to colour
TURB | Turbidity | FTU
TEMP | Temperature | C
CHLA | Chlorophyll-a | µg/L
RUNOFF | Runoff | m3/s

## Data
SITE DETAILS | [27 empty] | TOTAL - NOT FILTERED | [9 empty] | FILTERED (0.45 µm)
Code | Name | Date | pH | Cond25 | NH4-N | Ca | Mg | Na | K | ALK | CO3-ALK | SO4 | NO3-N | Cl | F | TOTP | TOTN | ORTP | OKS | SiO2 | DOC | TOC | PERM | TAl | RAl | ILAl | LAl | Fe_Total | Mn_Total | Cd_Total | Zn_Total | Cu_Total | Ni_Total | Pb_Total | Cr_Total | As_Total | Hg_Total | Fe_Filt | Mn_Filt | Cd_Filt | Zn_Filt | Cu_Filt | Ni_Filt | Pb_Filt | Cr_Filt | As_Filt | Hg_Filt | COLOUR | TURB | TEMP | CHLA | RUNOFF
- | - | - | - | mS/m at 25C | µgN/L | mg/L | mg/L | mg/L | mg/L | µeq/L | µeq/L | mg/L | µgN/L | mg/L | µg/L | µgP/L | µgN/L | µgP/L | mgO/L | mgSiO2/L | mgC/L | mgC/L | mgO/L | µg/L | µg/L | µg/L | µg/L | µg/L | µg/L | µg/L | µg/L | µg/L | µg/L | µg/L | µg/L | µg/L | ng/L | µg/L | µg/L | µg/L | µg/L | µg/L | µg/L | µg/L | µg/L | µg/L | ng/L | mgPt/L | FTU | C | µg/L | m3/s
Note on X2: Alternative to DOC or TOC - see the 'Info' worksheet.