## Info
Priority of variables
In the Data worksheet, variables are categorised by priority as follows:
Minimum | The absolute minimum required for the ICP Waters database
Mandatory | Necessary for defining the degree of acidification
Optional | Optional, but useful for interpretating the effects of acidification
Observations below the LOQ
Observations below the method's Limit of Quantification (LOQ) should be specified using "<". For example, if the LOQ is 3.2, enter "< 3.2".
Sample depths
Please only enter data for surface samples (collected from depths ≤ 0.5 m).
Acronyms | Parameter | Unit | Comment
pH | pH | Dimensionless
Cond25 | Conductivity at 25 C | mS/m | Remember conversion if measured at a temperature other than 25 C
NH4-N | Ammonium | µgN/L | As N
Ca | Calcium | mg/L
Mg | Magnesium | mg/L
Na | Sodium | mg/L
K | Potassium | mg/L
Alk | Alkalinity | µeq/L | May be omitted at pH < 5.2 (see manual for more info)
SO4 | Sulphate | mg/L
NO3-N | Nitrate | µgN/L | As N
Cl | Chloride | mg/L
F | Fluoride | µg/L
TOTP | Total phosphorous | µgP/L
TOTN | Total Nitrogen | µgN/L
ORTP | Ortho phosphate (soluble reactive phosphate) | µgP/L
OKS | Dissolved oxygen | mgO/L
SiO2 | Silicate | mgSiO2/L | As SiO2
DOC | Dissolved Organic Carbon | mgC/L | Filtered
TOC | Total Organic Carbon | mgC/L | Not filtered
PERM | Permanganate number given in mg oxygen | mgO/L | Can be provided instead of DOC or TOC. Not mandatory if DOC or TOC are provided
TAl | Total Alumninum | µg/L
RAl | Reactive aluminium | µg/L
ILAl | Non-labile aluminium | µg/L
LAl | Labile Aluminium | µg/L | Difference between reactive (RAL) and non-labile (ILAL) aluminium
Fe_Total | Total Iron | µg/L | Not filtered
Mn_Total | Total Manganese | µg/L | Not filtered
Cd_Total | Total Cadmium | µg/L | Not filtered
Zn_Total | Total Zinc | µg/L | Not filtered
Cu_Total | Total Copper | µg/L | Not filtered
Ni_Total | Total Nickel | µg/L | Not filtered
Pb_Total | Total Lead | µg/L | Not filtered
Cr_Total | Total Chromium | µg/L | Not filtered
As_Total | Total Arsenic | µg/L | Not filtered
Hg_Total | Total Mercury | ng/L | Not filtered
Fe_Filt | Dissolved Iron | µg/L | Filtered
Mn_Filt | Dissolved Manganese | µg/L | Filtered
Cd_Filt | Dissolved Cadmium | µg/L | Filtered
Zn_Filt | Dissolved Zinc | µg/L | Filtered
Cu_Filt | Dissolved Copper | µg/L | Filtered
Ni_Filt | Dissolved Nickel | µg/L | Filtered
Pb_Filt | Dissolved Lead | µg/L | Filtered
Cr_Filt | Dissolved Chromium | µg/L | Filtered
As_Filt | Dissolved Arsenic | µg/L | Filtered
Hg_Filt | Dissolved Mercury | ng/L | Filtered
COLOUR | Colour | mgPt/L | Filtered absorbance at 420 or 436 nm can be used as an alternative to colour
TURB | Turbidity | FTU
TEMP | Temperature | C
RUNOFF | Runoff | m3/s

## Data
SITE DETAILS | [26 empty] | TOTAL - NOT FILTERED | [9 empty] | FILTERED (0.45 µm)
Code | Name | Date | pH | Cond25 | NH4-N | Ca | Mg | Na | K | Alk | SO4 | NO3-N | Cl | F | TOTP | TOTN | ORTP | OKS | SiO2 | DOC | TOC | PERM | TAl | RAl | ILAl | LAl | Fe_Total | Mn_Total | Cd_Total | Zn_Total | Cu_Total | Ni_Total | Pb_Total | Cr_Total | As_Total | Hg_Total | Fe_Filt | Mn_Filt | Cd_Filt | Zn_Filt | Cu_Filt | Ni_Filt | Pb_Filt | Cr_Filt | As_Filt | Hg_Filt | COLOUR | TURB | TEMP | RUNOFF
- | - | - | - | mS/m at 25C | µgN/L | mg/L | mg/L | mg/L | mg/L | µeq/L | mg/L | µgN/L | mg/L | µg/L | µgP/L | µgN/L | µgP/L | mgO/L | mgSiO2/L | mgC/L | mgC/L | mgO/L | µg/L | µg/L | µg/L | µg/L | µg/L | µg/L | µg/L | µg/L | µg/L | µg/L | µg/L | µg/L | µg/L | ng/L | µg/L | µg/L | µg/L | µg/L | µg/L | µg/L | µg/L | µg/L | µg/L | ng/L | mgPt/L | FTU | C | m3/s
NO_LAE01 | Langtjern, utløp | 2018-01-06 16:30 | 4.81 | 1.42 | 12 | 0.92 | 0.13 | 0.57 | 0.069 | 0 | 0.66 | 8 | 0.33 |  | 5 | 260 | <1 |  |  |  | 13.2 |  |  | 150 | 110 | 40
NO_LAE01 | Langtjern, utløp | 2018-01-16 21:19 | 4.99 | 1.32 | 7 | 1.01 | 0.12 | 0.57 | 0.069 | 9.827 | 0.65 | 9 | 0.34 |  | 4 | 260 | <1 |  |  |  | 13.1 |  |  | 140 | 110 | 30
NO_LAE01 | Langtjern, utløp | 2018-01-22 15:00 | 4.85 | 1.37 | 6 | 0.89 | 0.12 | 0.55 | 0.067 | 0 | 0.63 | 9 | 0.32 |  | 4 | 240 | <1 |  |  |  | 13 |  |  | 150 | 96 | 54
NO_LAE01 | Langtjern, utløp | 2018-01-25 10:52 | 4.96 | 1.33 | 5 | 1.36 | 0.13 | 0.55 | 0.067 | 7.582 | 0.57 | 7 | 0.31 |  | 4 | 265 | <1 |  |  |  | 12.7 |  |  | 140 | 110 | 30
NO_LAE01 | Langtjern, utløp | 2018-02-02 20:30 | 4.92 | 1.31 | 8 | 0.95 | 0.14 | 0.56 | 0.083 | 0 | 0.63 | 9 | 0.34 |  | 4 | 255 | <1 |  |  |  | 12.3 |  |  | 140 | 110 | 30
NO_LAE01 | Langtjern, utløp | 2018-02-11 11:00 | 4.97 | 1.3 | 9 | 1.1 | 0.14 | 0.56 | 0.099 | 4.119 | 0.66 | 11 | 0.34 |  | 5 | 250 | <1 |  |  |  | 12.3 |  |  | 140 | 110 | 30
NO_LAE01 | Langtjern, utløp | 2018-02-19 01:00 | 5 | 1.26 | 8 | 0.98 | 0.14 | 0.55 | 0.091 | 5.292 | 0.56 | 10 | 0.29 |  | 4 | 270 | <1 |  |  |  | 12.3 |  |  | 130 | 87 | 43
NO_LAE01 | Langtjern, utløp | 2018-02-24 | 5.09 | 1.23 | 11 | 1.45 | 0.15 | 0.57 | 0.1 | 10.938 | 0.54 | 10 | 0.31 |  | 4 | 270 | <1 |  |  |  | 12.1 |  |  | 140 | 98 | 42
NO_LAE01 | Langtjern, utløp | 2018-03-03 15:03 | 4.98 | 1.23 | 11 | 1.01 | 0.13 | 0.57 | 0.096 | 9.827 | 0.56 | 10 | 0.29 |  | 3 | 245 | <1 |  |  |  | 11.9 |  |  | 150 | 120 | 30
NO_LAE01 | Langtjern, utløp | 2018-03-10 14:35 | 5.17 | 1.22 | 12 | 1.09 | 0.16 | 0.56 | 0.11 | 15.329 | 0.56 | 11 | 0.28 |  | 4 | 230 | 1 |  |  |  | 11.8 |  |  | 160 | 110 | 50
NO_LAE01 | Langtjern, utløp | 2018-03-19 14:15 | 5.11 | 1.25 | 13 | 1.01 | 0.14 | 0.57 | 0.1 | 9.827 | 0.57 | 12 | 0.31 |  | 4 | 250 | <1 |  |  |  | 12.3 |  |  | 150 | 120 | 30
NO_LAE01 | Langtjern, utløp | 2018-03-24 11:20 | 5.21 | 1.18 | 26 | 0.86 | 0.12 | 0.58 | 0.12 | 14.238 | 0.6 | 13 | 0.33 |  | 5 | 260 | <1 |  |  |  | 11.6 |  |  | 150 | 120 | 30
NO_LAE01 | Langtjern, utløp | 2018-04-03 12:45 | 5.13 | 1.21 | 11 | 0.94 | 0.14 | 0.58 | 0.12 | 10.938 | 0.53 | 13 | 0.28 |  | 4 | 255 | <1 |  |  |  | 12.2 |  |  | 150 | 120 | 30
NO_LAE01 | Langtjern, utløp | 2018-04-07 13:37 | 5.19 | 1.21 | 14 | 1.28 | 0.15 | 0.58 | 0.11 | 14.238 | 0.53 | 13 | 0.29 |  | 4 | 255 | <1 |  |  |  | 12.3 |  |  | 130 | 100 | 30
NO_LAE01 | Langtjern, utløp | 2018-04-17 18:30 | 0 | 1.51 | 21 | 0.88 | 0.14 | 0.65 | 0.19 | 0 | 0.73 | 28 | 0.31 |  | 5 | 285 | 1 |  |  |  | 14.1 |  |  | 110 | 90 | 20
NO_LAE01 | Langtjern, utløp | 2018-04-21 13:30 | 4.76 | 1.46 | 21 | 0.58 | 0.092 | 0.52 | 0.16 | 0 | 0.66 | 33 | 0.29 |  | 6 | 265 | 1 |  |  |  | 11.2 |  |  | 84 | 65 | 19
NO_LAE01 | Langtjern, utløp | 2018-04-30 19:50 | 4.8 | 1.22 | 17 | 0.37 | 0.068 | 0.4 | 0.11 | 0 | 0.54 | 20 | 0.19 |  | 4 | 225 | <1 |  |  |  | 8.1 |  |  | 73 | 66 | 7
NO_LAE01 | Langtjern, utløp | 2018-05-06 13:36 | 5.12 | 1.03 | 15 | 0.44 | 0.075 | 0.38 | 0.09 | 13.143 | 0.49 | 15 | 0.17 |  | 5 | 205 | <1 |  |  |  | 7 |  |  | 69 | 51 | 18
NO_LAE01 | Langtjern, utløp | 2018-05-14 18:18 | 5.33 | 0.9 | 34 | 0.55 | 0.082 | 0.43 | 0.092 | 15.329 | 0.43 | 9 | 0.2 |  | 5 | 306.04 | <1 |  |  |  | 7.9 |  |  | 100 | 72 | 28
NO_LAE01 | Langtjern, utløp | 2018-05-21 13:03 | 5.25 | 0.87 | 9 | 0.57 | 0.084 | 0.44 | 0.081 | 10.938 | 0.45 | <2 | 0.23 |  | 5 | 262.347 | <1 |  |  |  | 7.5 |  |  | 100 | 68 | 32
NO_LAE01 | Langtjern, utløp | 2018-05-27 15:05 | 5.33 | 0.85 | <2 | 0.5 | 0.12 | 0.44 | 0.081 | 13.143 | 0.4 | 3 | 0.23 |  | 6 | 265.041 | 2 |  |  |  | 7.4 |  |  | 99 | 72 | 27
NO_LAE01 | Langtjern, utløp | 2018-06-03 09:57 | 5.48 | 0.84 | 33 | 0.94 | 0.11 | 0.51 | 0.12 | 20.741 | 0.42 | <2 | 0.29 |  | 17 | 385.005 | 3 |  |  |  | 7.5 |  |  | 82 | 53 | 29
NO_LAE01 | Langtjern, utløp | 2018-06-10 10:48 | 5.67 | 0.84 | 5 | 0.8 | 0.12 | 0.46 | 0.094 | 23.96 | 0.4 | 5 | 0.26 |  | 12 | 382.045 | <1 |  |  |  | 7.2 |  |  | 79 | 54 | 25
NO_LAE01 | Langtjern, utløp | 2018-06-18 12:13 | 5.43 | 0.83 | 8 | 0.46 | 0.079 | 0.45 | 0.077 | 13.143 | 0.4 | 2 | 0.26 |  | 4 | 291.964 | <1 |  |  |  | 7.1 |  |  | 99 | 67 | 32
NO_LAE01 | Langtjern, utløp | 2018-06-24 14:46 | 5.47 | 0.82 | 13 | 0.53 | 0.11 | 0.46 | 0.07 | 28.23 | 0.48 | <2 | 0.3 |  | 9 | 260.552 | <1 |  |  |  | 6.8 |  |  | 97 | 63 | 34
NO_LAE01 | Langtjern, utløp | 2018-07-01 12:48 | 5.54 | 0.82 | 14 | 0.6 | 0.14 | 0.47 | 0.072 | 16.417 | 0.43 | 4 | 0.4 |  | 6 | 288.287 | <1 |  |  |  | 6.9 |  |  | 97 | 67 | 30
NO_LAE01 | Langtjern, utløp | 2018-07-08 11:58 | 5.57 | 0.82 | 9 | 0.61 | 0.1 | 0.49 | 0.072 | 19.664 | 0.5 | <2 | 0.33 |  | 8 | 336.045 | <1 |  |  |  | 6.9 |  |  | 90 | 61 | 29
NO_LAE01 | Langtjern, utløp | 2018-08-08 17:38 | 5.51 | 0.89 | 39 | 0.58 | 0.13 | 0.51 | 0.088 | 13.143 | 0.49 | 7 | 0.33 |  | 4 | 304.629 | <1 |  |  |  | 7.3 |  |  | 86 | 57 | 29
NO_LAE01 | Langtjern, utløp | 2018-08-12 11:47 | 5.31 | 1.03 | 28 | 0.72 | 0.11 | 0.52 | 0.086 | 15.329 | 0.56 | 5 | 0.37 |  | 6 | 355.575 | <1 |  |  |  | 9.1 |  |  | 98 | 69 | 29
NO_LAE01 | Langtjern, utløp | 2018-08-20 12:58 | 5.06 | 1.19 | 30 | 0.72 | 0.14 | 0.58 | 0.097 | 5.292 | 0.55 | 3 | 0.37 |  | 6 | 416.853 | 1 |  |  |  | 12.1 |  |  | 170 | 120 | 50
NO_LAE01 | Langtjern, utløp | 2018-08-26 10:50 | 5.07 | 1.19 | 9 | 0.85 | 0.14 | 0.57 | 0.089 | 5.292 | 0.55 | 3 | 0.36 |  | 4 | 396.44 | 1 |  |  |  | 12.6 |  |  | 180 | 120 | 60
NO_LAE01 | Langtjern, utløp | 2018-09-03 08:36 | 5.21 | 1.13 | 16 | 0.85 | 0.13 | 0.56 | 0.078 | 8.709 | 0.59 | 3 | 0.36 |  | 7 | 392.96 | <1 |  |  |  | 10.6 |  |  | 170 | 110 | 60
NO_LAE01 | Langtjern, utløp | 2018-09-09 11:45 | 5.21 | 1.18 | 26 | 0.94 | 0.14 | 0.57 | 0.077 | 10.938 | 0.57 | 5 | 0.38 |  | 5 | 267.788 | <1 |  |  |  | 11.3 |  |  | 180 | 120 | 60
NO_LAE01 | Langtjern, utløp | 2018-09-16 11:20 | 4.89 | 1.4 | 22 | 0.91 | 0.14 | 0.58 | 0.087 | 0 | 0.53 | 6 | 0.39 |  | 5 | 298.34 | <1 |  |  |  | -5 |  |  | 170 | 120 | 50
NO_LAE01 | Langtjern, utløp | 2018-09-23 17:10 | 5.19 | 1.29 | 21 | 0.92 | 0.14 | 0.57 | 0.083 | 15.329 | 0.58 | 7 | 0.48 |  | 6 | 240.391 | <1 |  |  |  | 14.1 |  |  | 200 | 140 | 60
NO_LAE01 | Langtjern, utløp | 2018-09-29 12:15 | 5.04 | 1.32 | 17 | 0.98 | 0.14 | 0.58 | 0.081 | 13.143 | 0.62 | 7 | 0.49 |  | 6 | 256.512 | <1 |  |  |  | 13 |  |  | 200 | 150 | 50
NO_LAE01 | Langtjern, utløp | 2018-10-07 | 5.14 | 1.3 | 19 | 1.04 | 0.15 | 0.63 | 0.083 | 13.143 | 0.54 | 7 | 0.42 |  | 5 | 227.048 | <1 |  |  |  | 13.2 |  |  | 190 | 140 | 50
NO_LAE01 | Langtjern, utløp | 2018-10-14 13:30 | 5.04 | 1.31 | 21 | 1.06 | 0.15 | 0.65 | 0.083 | 4.119 | 0.58 | 8 | 0.47 |  | 6 | 211.628 | <1 |  |  |  | 12.5 |  |  | 200 | 140 | 60
NO_LAE01 | Langtjern, utløp | 2018-10-21 13:02 | 5.05 | 1.28 | 22 | 1.1 | 0.16 | 0.67 | 0.088 | 2.914 | 0.61 | 9 | 0.48 |  | 5 | 296.945 | <1 |  |  |  | 12.7 |  |  | 200 | 140 | 60
NO_LAE01 | Langtjern, utløp | 2018-11-01 13:57 | 5.24 | 1.28 | 26 | 1.05 | 0.16 | 0.61 | 0.09 | 13.143 | 0.6 | 12 | 0.49 |  | 5 | 279.095 | <1 |  |  |  | 12.7 |  |  | 190 | 130 | 60
NO_LAE01 | Langtjern, utløp | 2018-11-04 12:56 | 5.01 | 1.44 | 17 | 1.01 | 0.15 | 0.65 | 0.086 | 12.043 | 0.64 | 13 | 0.49 |  | 6 | 312.155 | <1 |  |  |  | 13.9 |  |  | 180 | 130 | 50
NO_LAE01 | Langtjern, utløp | 2018-11-09 | 4.93 |  | 17 |  |  |  |  | 0 |  | 18 |  |  | 6 | 309.803 |  |  |  |  | 13.3
NO_LAE01 | Langtjern, utløp | 2018-11-11 13:05 | 4.7 | 1.67 | 13 | 0.71 | 0.15 | 0.58 | 0.082 | 0 | 0.56 | 5 | 0.43 |  | 9 | 332.716 | 2 |  |  |  | 14.8 |  |  | 150 | 130 | 20
NO_LAE01 | Langtjern, utløp | 2018-11-18 13:20 | 4.86 | 1.46 | 6 | 0.89 | 0.14 | 0.59 | 0.066 | 0 | 0.59 | 10 | 0.42 |  | 5 | 274.601 | 2 |  |  |  | 13.4 |  |  | 170 | 120 | 50
NO_LAE01 | Langtjern, utløp | 2018-11-25 12:35 | 4.84 | 1.67 | 10 | 0.97 | 0.15 | 0.62 | 0.09 | 0 | 0.65 | 13 | 0.48 |  | 6 | 285.989 | <1 |  |  |  | 15.4 |  |  | 200 | 150 | 50
NO_LAE01 | Langtjern, utløp | 2018-12-02 13:04 | 4.86 | 1.57 | 20 | 0.9 | 0.16 | 0.63 | 0.076 | 0 | 0.78 | 21 | 0.57 |  | 6 | 277.716 | 1 |  |  |  | 12.8 |  |  | 180 | 130 | 50
NO_LAE01 | Langtjern, utløp | 2018-12-09 13:45 | 5.02 | 1.55 | 22 | 0.93 | 0.15 | 0.63 | 0.074 | 9.827 | 0.87 | 13 | 0.59 |  | 5 | 251.575 | 1 |  |  |  | 14.3 |  |  | 190 | 140 | 50
NO_LAE01 | Langtjern, utløp | 2018-12-15 13:19 | 4.76 | 1.68 | 18 | 0.9 | 0.15 | 0.63 | 0.067 | 0 | 0.87 | 13 | 0.59 |  | 6 | 239.06 | <1 |  |  |  | 14.6 |  |  | 180 | 140 | 40
NO_LAE01 | Langtjern, utløp | 2018-12-22 14:33 | 4.82 | 1.59 | 17 | 0.93 | 0.15 | 0.63 | 0.071 | 0 | 0.89 | 13 | 0.6 |  | 5 | 253.819 | 1 |  |  |  | 13.8 |  |  | 190 | 160 | 30
NO_LAE01 | Langtjern, utløp | 2018-12-29 15:48 | 5.15 | 1.53 | 15 | 0.92 | 0.16 | 0.65 | 0.075 | 17.502 | 0.91 | 12 | 0.61 |  | 5 | 255.166 | 1 |  |  |  | 13.9 |  |  | 180 | 140 | 40
NO_LAE01 | Langtjern, utløp | 2019-01-07 21:13 | 4.83 | 1.6 | 11 | 0.97 | 0.16 | 0.64 | 0.073 | 0 | 0.91 | 13 | 0.6 |  | 6 | 270.967 | <1 |  |  |  | 13.9 |  |  | 190 | 160 | 30
NO_LAE01 | Langtjern, utløp | 2019-01-14 21:13 | 5.13 | 1.47 | 22 | 0.95 | 0.15 | 0.63 | 0.08 | 15.329 | 0.78 | 10 | 0.49 |  | 6 | 281.853 | <1 |  |  |  | 14.5 |  |  | 180 | 160 | 20
NO_LAE01 | Langtjern, utløp | 2019-01-20 13:45 | 5.01 | 1.47 | 14 | 0.93 | 0.15 | 0.64 | 0.07 | 15.329 | 0.74 | 10 | 0.46 |  | 5 | 285.53 | <1 |  |  |  | 13.4 |  |  | 190 | 160 | 30
NO_LAE01 | Langtjern, utløp | 2019-01-29 21:18 | 5.3 | 1.4 | 20 | 0.97 | 0.15 | 0.62 | 0.07 | 25.03 | 0.72 | 11 | 0.45 |  | 5 | 282.312 | <1 |  |  |  | 13.6 |  |  | 170 | 120 | 50
NO_LAE01 | Langtjern, utløp | 2019-02-05 18:11 | 5.17 | 1.41 | 24 | 1.06 | 0.15 | 0.66 | 0.079 | 13.143 | 0.67 | 10 | 0.45 |  | 5 | 280.934 | <1 |  |  |  | 14.1 |  |  | 170 | 130 | 40
NO_LAE01 | Langtjern, utløp | 2019-02-11 21:02 | 5.21 | 1.35 | 28 | 0.93 | 0.15 | 0.58 | 0.073 | 14.238 | 0.69 | 10 | 0.44 |  | 4 | 250.228 | 1 |  |  |  | 13.8 |  |  | 180 | 120 | 60
NO_LAE01 | Langtjern, utløp | 2019-02-19 12:30 | 5.33 | 1.33 | 27 | 0.98 | 0.15 | 0.59 | 0.079 | 19.664 | 0.71 | 11 | 0.44 |  | 4 | 250.228 | <1 |  |  |  | 13.5 |  |  | 180 | 140 | 40
NO_LAE01 | Langtjern, utløp | 2019-02-27 12:10 | 5.49 | 1.3 | 35 | 0.99 | 0.15 | 0.62 | 0.089 | 31.418 | 0.66 | 12 | 0.42 |  | 4 | 231.964 | <1 |  |  |  | 12.7 |  |  | 180 | 140 | 40
NO_LAE01 | Langtjern, utløp | 2019-03-04 18:10 | 5.11 | 1.42 | 27 | 0.94 | 0.16 | 0.65 | 0.094 | 9.827 | 0.69 | 11 | 0.44 |  | 4 | 293.69 | <1 |  |  |  | 13.8
NO_LAE01 | Langtjern, utløp | 2019-03-11 10:30 | 5.08 | 1.37 | 33 | 0.95 | 0.15 | 0.64 | 0.1 | 8.709 | 0.73 | 15 | 0.43 |  | 4 | 245.74 | <1 |  |  |  | 12.5 |  |  | 180 | 140 | 40
NO_LAE01 | Langtjern, utløp | 2019-03-16 14:10 | 5.07 | 1.34 | 30 | 1.02 | 0.15 | 0.64 | 0.099 | 8.709 | 0.71 | 16 | 0.43 |  | 4 | 289.97 | <1 |  |  |  | 12.3 |  |  | 180 | 140 | 40
NO_LAE01 | Langtjern, utløp | 2019-03-24 17:15 | 5.03 | 1.36 | 37 | 1.05 | 0.15 | 0.66 | 0.11 | 5.292 | 0.74 | 14 | 0.43 |  | 4 | 258.703 | 1 |  |  |  | 11.9 |  |  | 160 | 130 | 30
NO_LAE01 | Langtjern, utløp | 2019-04-01 20:26 | 5.2 | 1.48 | 19 | 0.91 | 0.14 | 0.64 | 0.14 | 20.741 | 0.74 | 23 | 0.4 |  | 5 | 262.791 | 1 |  |  |  | 14.2 |  |  | 150 | 130 | 20
NO_LAE01 | Langtjern, utløp | 2019-04-07 12:39 | 5.06 | 1.48 | 15 | 0.87 | 0.14 | 0.7 | 0.14 | 7.582 | 0.87 | 35 | 0.43 |  | 5 | 273.58 | <1 |  |  |  | 12.8 |  |  | 150 | 130 | 20
NO_LAE01 | Langtjern, utløp | 2019-04-14 11:50 | 5.05 | 1.48 | 6 | 0.87 | 0.14 | 0.69 | 0.13 | 6.444 | 0.91 | 41 | 0.42 |  | 3 | 260.52 | 3 |  |  |  | 12.3 |  |  | 160 | 130 | 30
NO_LAE01 | Langtjern, utløp | 2019-04-22 14:26 | 4.97 | 1.35 | 5 | 0.65 | 0.11 | 0.61 | 0.12 | 0 | 0.78 | 22 | 0.3 |  | 6 | 226.61 | <1 |  |  |  | 10.8 |  |  | 130 | 110 | 20
NO_LAE01 | Langtjern, utløp | 2019-04-29 21:17 | 4.97 | 1.07 | 19 | 0.48 | 0.078 | 0.45 | 0.098 | 0 | 0.52 | 13 | 0.21 |  | 4 | 210.33 | <1 |  |  |  | 8.9 |  |  | 98 | 84 | 14
NO_LAE01 | Langtjern, utløp | 2019-05-05 13:45 | 5.11 | 1.08 | 16 | 0.65 | 0.1 | 0.49 | 0.083 | 1.646 | 0.55 | 12 | 0.28 |  | 6 | 269.15 | <1 |  |  |  | 9.9 |  |  | 150 | 120 | 30
NO_LAE01 | Langtjern, utløp | 2019-05-12 14:39 | 5.18 | 1.14 | 23 | 0.71 | 0.1 | 0.48 | 0.088 | 18.584 | 0.56 | 14 | 0.27 |  | 7 | 222.229 | 2 |  |  |  | 9.4 |  |  | 130 | 98 | 32
NO_LAE01 | Langtjern, utløp | 2019-05-19 14:17 | 5.16 | 1.04 | 10 | 0.72 | 0.1 | 0.54 | 0.12 | 7.582 | 0.59 | 9 | 0.28 |  | 8 | 423.964 | 2 |  |  |  | 8.5 |  |  | 120 | 90 | 30
NO_LAE01 | Langtjern, utløp | 2019-05-21
NO_LAE01 | Langtjern, utløp | 2019-05-26 13:49 | 5.19 | 1.12 | 5 | 0.67 | 0.1 | 0.54 | 0.085 | 8.709 | 0.51 | 5 | 0.27 |  | 6 | 248.373 | 2 |  |  |  | 10 |  |  | 120 | 96 | 24
NO_LAE01 | Langtjern, utløp | 2019-06-02 14:04 | 5.31 | 0.99 | 5 | 0.7 | 0.1 | 0.49 | 0.076 | 15.329 | 0.49 | 8 | 0.24 |  | 6 | 247.043 | 1 |  |  |  | 9.2 |  |  | 120 | 83 | 37
NO_LAE01 | Langtjern, utløp | 2019-06-07
NO_LAE01 | Langtjern, utløp | 2019-06-09 13:23 | 5.03 | 1.06 | <2 | 0.62 | 0.1 | 0.49 | 0.062 | 1.646 | 0.44 | <2 | 0.23 |  | 10 | 265.489 | 1 |  |  |  | 10 |  |  | 120 | 82 | 38
NO_LAE01 | Langtjern, utløp | 2019-06-16 13:28 | 4.99 | 1.06 | 6 | 0.69 | 0.1 | 0.49 | 0.052 | 1.646 | 0.47 | <2 | 0.22 |  | 10 | 263.694 | <1 |  |  |  | 10.3 |  |  | 120 | 96 | 24
NO_LAE01 | Langtjern, utløp | 2019-06-23 13:36 | 4.96 | 1.1 | <2 | 0.65 | 0.1 | 0.5 | 0.039 | 1.646 | 0.52 | <2 | 0.23 |  | 6 | 265.489 | <1 |  |  |  | 10.8 |  |  | 130 | 110 | 20
NO_LAE01 | Langtjern, utløp | 2019-06-30 11:59 | 5.05 | 1.01 | <2 | 0.75 | 0.11 | 0.51 | 0.037 | 7.582 | 0.42 | <2 | 0.24 |  | 5 | 265.489 | <1 |  |  |  | 10.7 |  |  | 140 | 110 | 30
NO_LAE01 | Langtjern, utløp | 2019-07-07 10:51 | 5.11 | 1.01 | 14 | 0.67 | 0.099 | 0.51 | 0.039 | 7.582 | 0.45 | <2 | 0.25 |  | 6 | 245.712 | 2 |  |  |  | 10.2 |  |  | 140 | 80 | 60
NO_LAE01 | Langtjern, utløp | 2019-07-15 11:35 | 5.19 | 0.95 | 19 | 0.63 | 0.097 | 0.55 | 0.061 | 16.417 | 0.45 | <2 | 0.3 |  | 14 | 376.635 | 3 |  |  |  | 9.9 |  |  | 130 | 82 | 48
NO_LAE01 | Langtjern, utløp | 2019-07-24 | 5.23 | [6 empty] | 16.417 |  |  |  |  | 5 |  |  |  |  | 9.8 | 9.8
NO_LAE01 | Langtjern, utløp | 2019-07-28 12:50 | 5.23 | 0.95 | 5 | 0.68 | 0.11 | 0.52 | 0.043 | 12.043 | 0.45 | <2 | 0.29 |  | 5 | 249.704 | 2 |  |  |  | 9.8 |  |  | 140 | 110 | 30
NO_LAE01 | Langtjern, utløp | 2019-08-04 10:48 | 5.57 | 0.92 | 11 | 0.68 | 0.1 | 0.53 | 0.041 | 12.043 | 0.47 | <2 | 0.31 |  | 5 | 247.043 | 2 |  |  |  | 9 |  |  | 130 | 69 | 61
NO_LAE01 | Langtjern, utløp | 2019-08-11 14:30 | 5.34 | 0.94 | 14 | 0.83 | 0.12 | 0.5 | 0.041 | 7.582 | 0.45 | <2 | 0.3 |  | 5 | 274.601 | 2 |  |  |  | 9.4 |  |  | 140 | 83 | 57
NO_LAE01 | Langtjern, utløp | 2019-08-18 11:39 | 5.06 | 1.14 | 14 | 0.72 | 0.12 | 0.52 | 0.037 | 7.582 | 0.47 | <2 | 0.32 |  | 5 | 260.103 | 1 |  |  |  | 11.9 |  |  | 160 | 130 | 30
NO_LAE01 | Langtjern, utløp | 2019-08-25 | 5.06 | 1.2 | 22 | 0.87 | 0.14 | 0.53 | 0.047 | 13.143 | 0.43 | <2 | 0.32 |  | 5 | 270.967 | <1 |  |  |  | 13.2 |  |  | 180 | 150 | 30
NO_LAE01 | Langtjern, utløp | 2019-09-01 | 4.94 | 1.31 | 12 | 0.83 | 0.13 | 0.53 | 0.029 | 2.914 | 0.43 | 6 | 0.34 |  | 5 | 317.799 | <1 |  |  |  | 14.5 |  |  | 180 | 140 | 40
NO_LAE01 | Langtjern, utløp | 2019-09-08 09:51 | 4.87 | 1.41 | 11 | 0.81 | 0.14 | 0.54 | 0.036 | 1.646 | 0.45 | 6 | 0.35 |  | 5 | 288.747 | 2 |  |  |  | 14.8 |  |  | 200 | 140 | 60
NO_LAE01 | Langtjern, utløp | 2019-09-15 14:58 | 4.91 | 1.38 | 14 | 0.83 | 0.14 | 0.55 | 0.042 | 4.119 | 0.5 | 8 | 0.36 |  | 4 | 280 | 2 |  |  |  | 15.6 |  |  | 200 | 140 | 60
NO_LAE01 | Langtjern, utløp | 2019-09-22 15:03 | 5.08 | 1.21 | 11 | 0.98 | 0.14 | 0.55 | 0.042 | 12.043 | 0.47 | 6 | 0.32 |  | 6 | 259.654 | 2 |  |  |  | 13.4 |  |  | 190 | 150 | 40
NO_LAE01 | Langtjern, utløp | 2019-09-29 10:50 | 5.25 | 1.22 | 14 | 0.91 | 0.13 | 0.56 | 0.054 | 21.816 | 0.45 | 7 | 0.31 |  | 5 | 270 | 2 |  |  |  | 13.5 |  |  | 180 | 150 | 30
NO_LAE01 | Langtjern, utløp | 2019-10-06 11:10 | 5.03 | 1.26 | 10 | 0.91 | 0.13 | 0.57 | 0.056 | 12.043 | 0.47 | 6 | 0.33 |  | <1 | 274.601 | 1 |  |  |  | 13.9 |  |  | 190 | 140 | 50
NO_LAE01 | Langtjern, utløp | 2019-10-13 | 4.98 | 1.3 | 10 | 0.9 | 0.14 | 0.52 | 0.05 | 4.119 | 0.46 | 6 | 0.32 |  | 5 | 245.712 | <1 |  |  |  | 14 |  |  | 180 | 130 | 50
NO_LAE01 | Langtjern, utløp | 2019-10-20 13:17 | 4.95 | 1.36 | 12 | 0.97 | 0.13 | 0.6 | 0.043 | 6.444 | 0.48 | 6 | 0.3 |  | 2 | 259.205 | <1 |  |  |  | 14.4 |  |  | 180 | 140 | 40
NO_LAE01 | Langtjern, utløp | 2019-10-27 12:45 | 4.91 | 1.36 | <2 | 0.9 | 0.13 | 0.51 | 0.048 | 6.444 | 0.46 | 6 | 0.28 |  | 4 | 263.694 | 1 |  |  |  | 15 |  |  | 170 | 140 | 30
NO_LAE01 | Langtjern, utløp | 2019-11-03 14:51 | 4.9 | 1.41 | 5 | 0.91 | 0.14 | 0.55 | 0.042 | 0 | 0.51 | 7 | 0.3 |  | 5 | 291.045 | 2 |  |  |  | 14.3 |  |  | 170 | 140 | 30
NO_LAE01 | Langtjern, utløp | 2019-11-10 13:41 | 4.89 | 1.44 | 4 | 0.91 | 0.14 | 0.57 | 0.047 | 0 | 0.54 | 7 | 0.32 |  | 4 | 351.107 | <1 |  |  |  | 14.9 |  |  | 200 | 160 | 40
NO_LAE01 | Langtjern, utløp | 2019-11-17 15:08 | 4.91 | 1.41 | 23 | 0.98 | 0.15 | 0.59 | 0.06 | 1.646 | 0.52 | 7 | 0.34 |  | 5 | 312.155 | 2 |  |  |  | 14.8 |  |  | 200 | 160 | 40
NO_LAE01 | Langtjern, utløp | 2019-11-25 20:50 | 4.85 | 1.47 | 14 | 0.89 | 0.14 | 0.56 | 0.033 | 0 | 0.64 | 8 | 0.31 |  | 5 | 280 | 1 |  |  |  | 14.4 |  |  | 180 | 150 | 30
NO_LAE01 | Langtjern, utløp | 2019-12-02 21:35 | 4.96 | 1.39 | 65 | 1.03 | 0.14 | 0.63 | 0.068 | 10.938 | 0.62 | 9 | 0.32 |  | 5 | 335.63 | <1 |  |  |  | 13.7 |  |  | 180 | 140 | 40
NO_LAE01 | Langtjern, utløp | 2019-12-09 20:00 | 5.07 | 1.25 | 38 | 1 | 0.13 | 0.58 | 0.043 | 10.938 | 0.61 | 9 | 0.28 |  | 5 | 290 | <1 |  |  |  | 12.9 |  |  | 170 | 110 | 60
NO_LAE01 | Langtjern, utløp | 2019-12-16 20:52 | 4.92 | 1.34 | 28 | 0.91 | 0.13 | 0.59 | 0.044 | 2.914 | 0.63 | 10 | 0.26 |  | 5 | 300 | <1 |  |  |  | 12.7 |  |  | 180 | 120 | 60
NO_LAE01 | Langtjern, utløp | 2019-12-22 15:10 | 4.91 | 1.32 | 9 | 0.88 | 0.13 | 0.57 | 0.026 | 2.914 | 0.63 | 8 | 0.23 |  | 4 | 260 | <1 |  |  |  | 12.4 |  |  | 180 | 120 | 60
NO_LAE01 | Langtjern, utløp | 2019-12-28 14:51 | 4.96 | 1.33 | 7 | 0.93 | 0.14 | 0.57 | 0.031 | 5.292 | 0.64 | 9 | 0.22 |  | 4 | 250 | <1 |  |  |  | 12.6 |  |  | 170 | 120 | 50
NO_LAE01 | Langtjern, utløp | 2020-01-06 21:20 | 5.16 | 1.29 | 26 | 0.85 | 0.17 | 0.6 | 0.052 | 14.238 | 0.64 | 9 | 0.25 |  | 6 | 300 | <1 |  |  |  | 12.3 |  |  | 180 | 120 | 60
NO_LAE01 | Langtjern, utløp | 2020-01-13 20:55 | 5.1 | 1.18 | 31 | 0.93 | 0.13 | 0.61 | 0.042 | 16.417 | 0.62 | 9 | 0.24 |  | 4 | 240 | <1 |  |  |  | 12.6 |  |  | 170 | 110 | 60
NO_LAE01 | Langtjern, utløp | 2020-01-20 19:48 | 5.02 | 1.22 | 24 | 1.03 | 0.15 | 0.55 | 0.05 | 4.119 | 0.74 | 10 | 0.29 |  | 4 | 250 | <1 |  |  |  | 12.9 |  |  | 160 | 110 | 50
NO_LAE01 | Langtjern, utløp | 2020-01-28 16:18 | 5.28 | 1.32 | 7 | 1.05 | 0.14 | 0.57 | 0.047 | 18.584 | 0.64 | 8 | 0.26 |  | 3 | 190 | <1 |  |  |  | 13.2 |  |  | 170 | 110 | 60
NO_LAE01 | Langtjern, utløp | 2020-02-02 13:40 | 5.09 | 1.34 | 24 | 0.85 | 0.13 | 0.59 | 0.057 | 8.709 | 0.65 | 8 | 0.28 |  | 3 | 230 | <1 |  |  |  | 12.7 |  |  | 170 | 120 | 50
NO_LAE01 | Langtjern, utløp | 2020-02-11 21:20 | 5.27 | 1.31 | 26 | 0.87 | 0.13 | 0.62 | 0.066 | 19.664 | 0.67 | 10 | 0.3 |  | 4 | 210 | 1 |  |  |  | 12.5 |  |  | 170 | 120 | 50
NO_LAE01 | Langtjern, utløp | 2020-02-18 17:00 | 5.1 | 1.33 | 4 | 0.73 | 0.12 | 0.61 | 0.06 | 9.827 | 0.65 | 11 | 0.29 |  | 3 | 190 | 2 |  |  |  | 11.7 |  |  | 160 | 120 | 40
NO_LAE01 | Langtjern, utløp | 2020-02-24 17:15 | 4.9 | 1.01 | 5 | 0.7 | 0.11 | 0.6 | 0.069 | 0 | 0.61 | 9 | 0.28 |  | 4 | 180 | 1 |  |  |  | 12.2 |  |  | 150 | 110 | 40
NO_LAE01 | Langtjern, utløp | 2020-03-02 19:10 | 5.15 | 1.31 | 17 | 0.8 | 0.13 | 0.63 | 0.11 | 15.329 | 0.66 | 14 | 0.32 |  | 4 | 240 | 1 |  |  |  | 12.1 |  |  | 150 | 120 | 30
NO_LAE01 | Langtjern, utløp | 2020-03-08 14:00 | 5.03 | 1.26 | 22 | 0.8 | 0.12 | 0.67 | 0.084 | 8.709 | 0.71 | 17 | 0.33 |  | 4 | 210 | 2 |  |  |  | 11.8 |  |  | 160 | 120 | 40
NO_LAE01 | Langtjern, utløp | 2020-03-15 16:00 | 5.07 | 1.21 | 23 | 0.76 | 0.12 | 0.63 | 0.1 | 5.292 | 0.65 | 12 | 0.32 |  | 3 | 220 | 4 |  |  |  | 11.7 |  |  | 160 | 110 | 50
NO_LAE01 | Langtjern, utløp | 2020-03-22 14:30 | 5.07 | 1.23 | 66 | 1.13 | 0.17 | 0.66 | 0.14 | 13.143 | 0.73 | 15 | 0.39 |  | 6 | 270 | 3 |  |  |  | 11.8 |  |  | 150 | 110 | 40
NO_LAE01 | Langtjern, utløp | 2020-03-30 16:45 | 4.99 | 1.29 | 11 | 0.82 | 0.12 | 0.66 | 0.14 | 9.827 | 0.75 | 19 | 0.33 |  | 3 | 220 | 1 |  |  |  | 12.4 |  |  | 160 | 120 | 40
NO_LAE01 | Langtjern, utløp | 2020-04-04 13:22 | 5.47 | 1.2 | 16 | 0.95 | 0.13 | 0.71 | 0.16 | 26.098 | 0.78 | 23 | 0.35 |  | 3 | 220 | 3 |  |  |  | 11.4 |  |  | 150 | 110 | 40
NO_LAE01 | Langtjern, utløp | 2020-04-14 20:45 | 4.91 | 1.36 | 20 | 0.68 | 0.1 | 0.64 | 0.12 | 0 | 0.76 | 30 | 0.33 |  | 3 | 230 | 2 |  |  |  | 12.2 |  |  | 150 | 100 | 50
NO_LAE01 | Langtjern, utløp | 2020-04-20 19:00 | 4.92 | 1.26 | 5 | 0.56 | 0.091 | 0.56 | 0.11 | 0 | 0.63 | 19 | 0.28 |  | 3 | 190 | 2 |  |  |  | 10.8 |  |  | 130 | 87 | 43
NO_LAE01 | Langtjern, utløp | 2020-04-28 19:33 | 5.3 | 1.02 | 4 | 0.45 | 0.066 | 0.46 | 0.1 | 14.238 | 0.48 | 8 | 0.19 |  | 3 | 160 | 2 |  |  |  | 8.8 |  |  | 100 | 79 | 21
NO_LAE01 | Langtjern, utløp | 2020-05-05 20:00 | 5.54 | 0.97 | <2 | 0.9 | 0.14 | 0.49 | 0.11 | 18.584 | 0.44 | 6 | 0.18 |  | 4 | 120 | 2 |  |  |  | 9.1 |  |  | 110 | 75 | 35
NO_LAE01 | Langtjern, utløp | 2020-05-11 16:06 | 5.27 | 0.88 | <2 | 0.42 | 0.073 | 0.37 | 0.072 | 9.827 | 0.42 | 3 | 0.17 |  | 3 | 130 | <1 |  |  |  | 8 |  |  | 94 | 52 | 42
NO_LAE01 | Langtjern, utløp | 2020-05-19 14:39 | 5.39 | 1.08 | 7 | 0.85 | 0.17 | 0.49 | 0.066 | 20.741 | 0.6 | 9 | 0.31 |  | 5 | 190 | <1 |  |  |  | 11.6 |  |  | 150 | 100 | 50
NO_LAE01 | Langtjern, utløp | 2020-05-25 14:19 | 5.41 | 0.89 | <2 | 0.8 | 0.11 | 0.47 | 0.072 | 28.23 | 0.58 | 5 | 0.31 |  | 2 | 150 | <1 |  |  |  | 8.6 |  |  | 110 | 77 | 33
NO_LAE01 | Langtjern, utløp | 2020-05-31 12:40 | 5.44 | 0.85 | <2 | 0.7 | 0.13 | 0.46 | 0.05 | 14.238 | 0.56 | <2 | 0.3 |  | 4 | 180 | 1 |  |  |  | 8.4 |  |  | 110 | 60 | 50
NO_LAE01 | Langtjern, utløp | 2020-06-08 17:56 | 6.14 | 0.98 | <2 | 0.65 | 0.11 | 0.44 | 0.043 | 46.187 | 0.49 | <2 | 0.29 |  | 5 | 150 | 2 |  |  |  | 9 |  |  | 100 | 61 | 39
NO_LAE01 | Langtjern, utløp | 2020-06-14 12:12 | 5.45 | 0.9 | 3 | 0.7 | 0.11 | 0.46 | 0.045 | 19.664 | 0.46 | <2 | 0.33 |  | 4 | 170 | 1 |  |  |  | 9.4 |  |  | 110 | 58 | 52
NO_LAE01 | Langtjern, utløp | 2020-06-22 18:04 | 5.46 | 0.86 | <2 | 0.93 | 0.12 | 0.46 | 0.05 | 21.816 | 0.44 | 2 | 0.34 |  | 4 | 200 | 3 |  |  |  | 9 |  |  | 98 | 60 | 38
NO_LAE01 | Langtjern, utløp | 2020-06-29 10:56 | 5.24 | 0.95 | <2 | 0.83 | 0.11 | 0.46 | 0.039 | 17.502 | 0.37 | <2 | 0.34 |  | 2 | 210 | 1 |  |  |  | 10.5 |  |  | 120 | 74 | 46
NO_LAE01 | Langtjern, utløp | 2020-07-05 16:02 | 5.02 | 1.07 | 4 | 0.81 | 0.12 | 0.47 | 0.039 | 7.582 | 0.34 | <2 | 0.35 |  | 3 | 230 | 1 |  |  |  | 12 |  |  | 140 | 92 | 48
NO_LAE01 | Langtjern, utløp | 2020-07-12 14:17 | 5 | 1.13 | 6 | 0.69 | 0.12 | 0.48 | 0.038 | 5.292 | 0.37 | <2 | 0.36 |  | 4 | 250 | 1 |  |  |  | 12.3 |  |  | 140 | 67 | 73
NO_LAE01 | Langtjern, utløp | 2020-07-19 12:37 | 5.23 | 1.05 | <2 | 1.3 | 0.15 | 0.48 | 0.031 | 18.584 | 0.32 | <2 | 0.36 |  | 4 | 260 | 1 |  |  |  | 11.3 |  |  | 150 | 97 | 53
NO_LAE01 | Langtjern, utløp | 2020-07-25 10:22 | 5.11 | 1.03 | <2 | 0.78 | 0.13 | 0.49 | 0.026 | 12.043 | 0.37 | <2 | 0.37 |  | 5 | 210 | 1 |  |  |  | 11.4 |  |  | 140 | 79 | 61
NO_LAE01 | Langtjern, utløp | 2020-08-03 11:10 | 5 | 1.16 | 12 | 0.78 | 0.14 | 0.49 | 0.029 | 8.709 | 0.34 | <2 | 0.39 |  | 7 | 240 | 2 |  |  |  | 13.2 |  |  | 160 | 95 | 65
NO_LAE01 | Langtjern, utløp | 2020-08-09 16:00 | 5.05 | 1.13 | 12 | 0.94 | 0.14 | 0.48 | 0.026 | 10.938 | 0.32 | <2 | 0.33 |  | 4 | 200 | <1 |  |  |  | 13 |  |  | 160 | 86 | 74
NO_LAE01 | Langtjern, utløp | 2020-08-17 16:45 | 5.15 | 1.04 | 9 | 0.97 | 0.15 | 0.5 | 0.027 | 19.664 | 0.36 | 3 | 0.37 |  | 4 | 260 | 1 |  |  |  | 11.2 |  |  | 150 | 92 | 58
NO_LAE01 | Langtjern, utløp | 2020-08-22 17:22 | 5.03 | 1.14 | 12 | 0.86 | 0.14 | 0.51 | 0.041 | 13.143 | 0.35 | <2 | 0.38 |  | 2 | 320 | 1 |  |  |  | 12.1 |  |  | 170 | 120 | 50
NO_LAE01 | Langtjern, utløp | 2020-08-29 12:47 | 4.8 | 1.23 | 4 | 0.99 | 0.16 | 0.52 | 0.03 | 0 | 0.34 | <2 | 0.4 |  | 5 | 270 | <1 |  |  |  | 13.4 |  |  | 200 | 130 | 70
NO_LAE01 | Langtjern, utløp | 2020-09-05 15:51 | 4.97 | 1.21 | 5 | 0.94 | 0.17 | 0.51 | 0.027 | 14.238 | 0.37 | <2 | 0.44 |  | 5 | 230 | <1 |  |  |  | 12.3 |  |  | 180 | 120 | 60
NO_LAE01 | Langtjern, utløp | 2020-09-13 12:25 | 5.08 | 1.11 | 6 | 0.89 | 0.15 | 0.51 | 0.029 | 15.329 | 0.45 | <2 | 0.44 |  | 5 | 240 | 1 |  |  |  | 11.6 |  |  | 140 | 94 | 46
NO_LAE01 | Langtjern, utløp | 2020-09-20 11:29 | 5.13 | 1.08 | 10 | 0.87 | 0.16 | 0.51 | 0.029 | 26.098 | 0.41 | <2 | 0.4 |  | 6 | 220 | 1 |  |  |  | 11.5 |  |  | 150 | 110 | 40
NO_LAE01 | Langtjern, utløp | 2020-09-27 10:58 | 5.13 | 1.16 | 6 | 1.31 | 0.17 | 0.55 | 0.055 | 21.816 | 0.42 | 4 | 0.45 |  | 7 | 190 | 2 |  |  |  | 12 |  |  | 160 | 120 | 40
NO_LAE01 | Langtjern, utløp | 2020-10-04 08:48 | 4.96 | 1.3 | 15 | 0.89 | 0.14 | 0.58 | 0.06 | 13.143 | 0.52 | 7 | 0.49 |  | 5 | 260 | <1 |  |  |  | 12.6 |  |  | 180 | 120 | 60
NO_LAE01 | Langtjern, utløp | 2020-10-12 10:56 | 4.82 | 1.47 | 12 | 0.87 | 0.14 | 0.56 | 0.1 | 0 | 0.6 | 7 | 0.49 |  | 6 | 220 | <1 |  |  |  | 13.2 |  |  | 190 | 150 | 40
NO_LAE01 | Langtjern, utløp | 2020-10-18 13:32 | 4.82 | 1.42 | 5 | 0.88 | 0.13 | 0.52 | 0.089 | 0 | 0.55 | 6 | 0.43 |  | 7 | 250 | <1 |  |  |  | 13.1 |  |  | 180 | 140 | 40
NO_LAE01 | Langtjern, utløp | 2020-10-25 15:47 | 4.82 | 1.41 | 21 | 0.78 | 0.13 | 0.52 | 0.094 | 0 | 0.55 | 6 | 0.44 |  | 6 | 260 | 1 |  |  |  | 13 |  |  | 160 | 130 | 30
NO_LAE01 | Langtjern, utløp | 2020-11-01 15:16 | 4.86 | 1.34 | 7 | 0.8 | 0.13 | 0.52 | 0.076 | 4.119 | 0.59 | 7 | 0.42 |  | 5 | 210 | 2 |  |  |  | 12.2 |  |  | 160 | 110 | 50
NO_LAE01 | Langtjern, utløp | 2020-11-08 | 4.78 | 1.38 | <2 | 0.75 | 0.11 | 0.47 | 0.065 | 0 | 0.59 | 5 | 0.34 |  | 5 | 210 | 1 |  |  |  | 11.8 |  |  | 160 | 110 | 50
NO_LAE01 | Langtjern, utløp | 2020-11-14 14:45 | 4.8 | 1.35 | 3 | 0.74 | 0.12 | 0.46 | 0.065 | 0 | 0.58 | 7 | 0.36 |  | 6 | 190 | 2 |  |  |  | 12.1 |  |  | 140 | 120 | 20
NO_LAE01 | Langtjern, utløp | 2020-11-22 14:36 | 4.8 | 1.38 | <2 | 0.66 | 0.11 | 0.47 | 0.057 | 0 | 0.57 | 7 | 0.32 |  | 5 | 180 | 2 |  |  |  | 11.7 |  |  | 160 | 120 | 40
NO_LAE01 | Langtjern, utløp | 2020-11-29 13:40 | 4.78 | 1.49 | <2 | 0.76 | 0.12 | 0.54 | 0.066 | 0 | 0.58 | 8 | 0.36 |  | 6 | 200 | 2 |  |  |  | 13 |  |  | 180 | 140 | 40
NO_LAE01 | Langtjern, utløp | 2020-12-07 20:20 | 4.81 | 1.43 | 20 | 0.7 | 0.11 | 0.51 | 0.079 | 0 | 0.58 | 8 | 0.38 |  | 7 | 210 | 2 |  |  |  | 12.1 |  |  | 160 | 110 | 50
NO_LAE01 | Langtjern, utløp | 2020-12-15 20:20 | 4.81 | 1.4 | 50 | 0.71 | 0.11 | 0.52 | 0.095 | 0 | 0.61 | 6 | 0.36 |  | 5 | 290 | 2 |  |  |  | 11.6 |  |  | 150 | 100 | 50
NO_LAE01 | Langtjern, utløp | 2020-12-20 17:45 | 4.78 | 1.41 | 7 | 0.66 | 0.1 | 0.51 | 0.062 | 0 | 0.65 | 9 | 0.33 |  | 5 | 190 | 2 |  |  |  | 11.6 |  |  | 150 | 100 | 50
NO_LAE01 | Langtjern, utløp | 2020-12-30 | 4.77 | 1.4 | <2 | 0.58 | 0.097 | 0.48 | 0.047 | 0 | 0.7 | 11 | 0.27 |  | 4 | 210 | <1 |  |  |  | 10.6 |  |  | 140 | 94 | 46
NO_LAE01 | Langtjern, utløp | 2021-01-04 | 4.83 | 1.34 | <2 | 0.58 | 0.097 | 0.48 | 0.046 | 0 | 0.64 | 9 | 0.27 |  | 4 | 170 | <1 |  |  |  | 10.1 |  |  | 140 | 94 | 46
NO_LAE01 | Langtjern, utløp | 2021-01-11 07:00 | 4.83 | 1.34 | 17 | 0.62 | 0.11 | 0.5 | 0.063 | 0 | 0.69 | 9 | 0.28 |  | 4 | 190 | <1 |  |  |  | 10.3 |  |  | 130 | 97 | 33
NO_LAE01 | Langtjern, utløp | 2021-01-18 17:20 | 4.9 | 1.31 | 46 | 0.62 | 0.1 | 0.54 | 0.12 | 0 | 0.71 | 9 | 0.36 |  | 4 | 240 | <1 |  |  |  | 10.4 |  |  | 130 | 93 | 37
NO_LAE01 | Langtjern, utløp | 2021-01-26 | 5.2 | 1.22 | 100 | 0.66 | 0.11 | 0.59 | 0.15 | 22.889 | 0.65 | 10 | 0.42 |  | 5 | 330 | <1 |  |  |  | 10.2 |  |  | 130 | 96 | 34
NO_LAE01 | Langtjern, utløp | 2021-02-01 14:19 | 4.94 | 1.27 | <2 | 0.62 | 0.11 | 0.51 | 0.056 | 2.914 | 0.68 | 9 | 0.29 |  | 3 | 160 | 1 |  |  |  | 10.7 |  |  | 130 | 97 | 33
NO_LAE01 | Langtjern, utløp | 2021-02-08 20:30 | 5.05 | 1.22 | 29 | 0.77 | 0.12 | 0.56 | 0.09 | 8.709 | 0.77 | 12 | 0.36 |  | 4 | 170 | <1 |  |  |  | 10.5 |  |  | 140 | 97 | 43
NO_LAE01 | Langtjern, utløp | 2021-02-14 14:35 | 4.96 | 1.2 | 23 | 0.8 | 0.13 | 0.58 | 0.1 | 6.444 | 0.76 | 12 | 0.4 |  | 4 | 220 | 1 |  |  |  | 10.5 |  |  | 150 | 120 | 30
NO_LAE01 | Langtjern, utløp | 2021-02-22 | 4.95 | 1.26 | 16 | 0.75 | 0.12 | 0.52 | 0.088 | 5.292 | 0.73 | 12 | 0.32 |  | 4 | 190 | <1 |  |  |  | 10.5 |  |  | 150 | 110 | 40
NO_LAE01 | Langtjern, utløp | 2021-03-02 16:44 | 5.08 | 1.21 | 3 | 0.76 | 0.13 | 0.57 | 0.1 | 21.816 | 0.69 | 11 | 0.36 |  | 4 | 210 | <1 |  |  |  | 10.8 |  |  | 140 | 120 | 20
NO_LAE01 | Langtjern, utløp | 2021-03-07 12:00 | 4.99 | 1.22 | 22 | 0.72 | 0.13 | 0.56 | 0.12 | 0 | 0.69 | 12 | 0.34 |  | 4 | 180 | <1 |  |  |  | 10.4 |  |  | 140 | 110 | 30
NO_LAE01 | Langtjern, utløp | 2021-03-15 19:30 | 5.04 | 1.21 | 37 | 0.81 | 0.13 | 0.58 | 0.17 | 0 | 0.95 | 16 | 0.43 |  | 4 | 270 | <1 |  |  |  | 10.9 |  |  | 150 | 110 | 40
NO_LAE01 | Langtjern, utløp | 2021-03-22 19:45 | 5.3 | 1.18 | 21 | 0.81 | 0.13 | 0.57 | 0.22 | 16.417 | 1.04 | 15 | 0.36 |  | 4 | 220 | <1 |  |  |  | 11.1 |  |  | 150 | 110 | 40
NO_LAE01 | Langtjern, utløp | 2021-03-28 13:28 | 4.91 | 1.29 | 4 | 0.72 | 0.12 | 0.59 | 0.16 | 0 | 0.75 | 12 | 0.37 |  | 3 | 200 | <1 |  |  |  | 11.1 |  |  | 140 | 120 | 20
NO_LAE01 | Langtjern, utløp | 2021-04-06 | 5.1 | 1.32 | 35 | 0.65 | 0.12 | 0.57 | 0.19 | 5.292 | 0.83 | 30 | 0.34 |  | 5 | 380 | <1 |  |  |  | 11 |  |  | 130 | 110 | 20
NO_LAE01 | Langtjern, utløp | 2021-04-13 20:30 | 5.29 | 1.24 | <2 | 0.67 | 0.11 | 0.58 | 0.19 | 13.143 | 0.72 | <2 | 0.31 |  | 14 | 330 | 6 |  |  |  | 10.5 |  |  | 130 | 91 | 39
NO_LAE01 | Langtjern, utløp | 2021-04-19 21:17 | 5.1 | 1.3 | 150 | 0.67 | 0.12 | 0.69 | 0.39 | 4.119 | 0.67 | 35 | 0.51 |  | 7 | 340 | <1 |  |  |  | 10.5 |  |  | 130 | 110 | 20
NO_LAE01 | Langtjern, utløp | 2021-04-25 12:30 | 5.2 | 1.16 | 6 | 0.53 | 0.091 | 0.5 | 0.16 | 8.709 | 0.66 | 22 | 0.22 |  | 4 | 180 | 1 |  |  |  | 9.5 |  |  | 120 | 78 | 42
NO_LAE01 | Langtjern, utløp | 2021-05-03 19:50 | 5.11 | 1.06 | <2 | 0.51 | 0.089 | 0.46 | 0.14 | 15.329 | 0.68 | 17 | 0.23 |  | 3 | 170 | <1 |  |  |  | 8.6 |  |  | 76 | 71 | 5
NO_LAE01 | Langtjern, utløp | 2021-05-10 20:50 | 4.95 | 1.05 | <2 | 0.41 | 0.077 | 0.43 | 0.14 | 0 | 0.92 | 12 | 0.27 |  | 3 | 110 | <1 |  |  |  | 7.7 |  |  | 77 | 74 | 3
NO_LAE01 | Langtjern, utløp | 2021-05-18 19:44 | 5.08 | 0.95 | <2 | 0.41 | 0.069 | 0.37 | 0.15 | 7.582 | 0.81 | 4 | 0.26 |  | 5 | 140 | <1 |  |  |  | 7.1 |  |  | 77 | 70 | 7
NO_LAE01 | Langtjern, utløp | 2021-05-25 | 5.29 | 0.88 | 3 | 0.49 | 0.098 | 0.42 | 0.24 | 20.741 | 0.68 | 9 | 0.28 |  | 6 | 190 | <1 |  |  |  | 7.5 |  |  | 89 | 77 | 12
NO_LAE01 | Langtjern, utløp | 2021-05-31 20:50 | 5.9 | 0.82 | <2 | 0.5 | 0.091 | 0.4 | 0.074 | 36.711 | 0.59 | <2 | 0.24 |  | 7 | 260 | 2 |  |  |  | 7.8 |  |  | 88 | 71 | 17
NO_LAE01 | Langtjern, utløp | 2021-06-08 19:20 | 5.7 | 0.77 | 16 | 0.53 | 0.078 | 0.44 | 0.12 | 37.767 | 0.46 | <2 | 0.24 |  | 5 | 180 | <1 |  |  |  | 6.9 |  |  | 85 | 71 | 14
NO_LAE01 | Langtjern, utløp | 2021-06-14 12:47 | 5.64 | 0.77 | 14 | 0.54 | 0.077 | 0.42 | 0.097 | 34.597 | 0.4 | <2 | 0.25 |  | 5 | 260 | 1 |  |  |  | 6.7 |  |  | 82 | 71 | 11
NO_LAE01 | Langtjern, utløp | 2021-06-21 12:34 | 5.31 | 0.75 | 9 | 0.45 | 0.073 | 0.41 | 0.099 | 17.502 | 0.4 | 4 | 0.21 |  | 5 | 160 | <1 |  |  |  | 6.5 |  |  | 82 | 70 | 12
NO_LAE01 | Langtjern, utløp | 2021-06-27 11:59 | 5.63 | 0.73 | 13 | 0.56 | 0.082 | 0.43 | 0.091 | 25.03 | 0.34 | <2 | 0.21 |  | 4 | 170 | <1 |  |  |  | 7 |  |  | 84 | 70 | 14
NO_LAE01 | Langtjern, utløp | 2021-07-04 16:48 | 5.39 | 0.72 | 14 | 0.58 | 0.085 | 0.46 | 0.11 | 13.143 | 0.4 | <2 | 0.26 |  | 5 | 230 | <1 |  |  |  | 6.4 |  |  | 73 | 64 | 9
NO_LAE01 | Langtjern, utløp | 2021-07-12 14:57 | 5.55 | 0.78 | 16 | 0.6 | 0.094 | 0.45 | 0.082 | 20.741 | 0.38 | <2 | 0.27 |  | 6 | 190 | <1 |  |  |  | 7 |  |  | 61 | 37 | 24
NO_LAE01 | Langtjern, utløp | 2021-07-20 13:35 | 5.62 | 0.86 | 32 | 0.68 | 0.1 | 0.54 | 0.12 | 32.479 | 0.38 | <2 | 0.39 |  | 10 | 290 | 1 |  |  |  | 7.5 |  |  | 65 | 38 | 27
NO_LAE01 | Langtjern, utløp | 2021-07-26 13:00 | 5.55 | 0.78 | 6 | 0.63 | 0.099 | 0.46 | 0.082 | 18.584 | 0.35 | <2 | 0.29 |  | 6 | 210 | <1 |  |  |  | 7.8 |  |  | 68 | 41 | 27
NO_LAE01 | Langtjern, utløp | 2021-08-01 15:27 | 5.43 | 1.04 | 16 | 0.66 | 0.1 | 0.46 | 0.069 | 13.143 | 0.45 | <2 | 0.36 |  | 5 | 190 | <1 |  |  |  | 9.4 |  |  | 100 | 87 | 13
NO_LAE01 | Langtjern, utløp | 2021-08-08 14:36 | 5.1 | 1.02 | 16 | 0.7 | 0.11 | 0.5 | 0.067 | 10.938 | 0.48 | <2 | 0.4 |  | 6 | 300 | 1 |  |  |  | 9.9 |  |  | 130 | 110 | 20
NO_LAE01 | Langtjern, utløp | 2021-08-15 14:45 | 5.13 | 1 | 21 | 0.7 | 0.11 | 0.5 | 0.064 | 8.709 | 0.48 | <2 | 0.41 |  | 6 | 260 | 2 |  |  |  | 10.2 |  |  | 130 | 110 | 20
NO_LAE01 | Langtjern, utløp | 2021-08-22 | 5.24 | 0.95 | 18 | 0.8 | 0.1 | 0.5 | 0.061 | 14.238 | 0.42 | <2 | 0.33 |  | 6 | 220 | 2 |  |  |  | 9.8 |  |  | 120 | 98 | 22
NO_LAE01 | Langtjern, utløp | 2021-08-31 | 5.33 | 0.91 | 16 | 0.8 | 0.12 | 0.5 | 0.076 | 16.417 | 0.53 | <2 | 0.42 |  | 7 | 240 | 2 |  |  |  | 9.3 |  |  | 120 | 100 | 20
NO_LAE01 | Langtjern, utløp | 2021-09-06 11:53 | 5.34 | 0.91 | 17 | 0.8 | 0.11 | 0.5 | 0.072 | 15.329 | 0.52 | 2 | 0.42 |  | 6 | 220 | 2 |  |  |  | 8.9 |  |  | 110 | 90 | 20
NO_LAE01 | Langtjern, utløp | 2021-09-12 12:09 | 5.32 | 0.98 | 35 | 0.9 | 0.12 | 0.5 | 0.093 | 19.664 | 0.43 | <2 | 0.35 |  | 7 | 270 | 2 |  |  |  | 8.5 |  |  | 100 | 87 | 13
NO_LAE01 | Langtjern, utløp | 2021-09-19 11:07 | 5.31 | 0.95 | 18 | 0.9 | 0.12 | 0.5 | 0.076 | 18.584 | 0.46 | 3 | 0.34 |  | 6 | 250 | 1 |  |  |  | 8.8 |  |  | 110 | 87 | 23
NO_LAE01 | Langtjern, utløp | 2021-09-26 10:42 | 5.4 | 0.91 | 28 | 0.9 | 0.12 | 0.5 | 0.088 | 21.816 | 0.47 | 2 | 0.32 |  | 7 | 200 | 2 |  |  |  | 8.4 |  |  | 110 | 89 | 21
NO_LAE01 | Langtjern, utløp | 2021-10-02 16:07 | 4.88 | 1.36 | 28 | 0.8 | 0.13 | 0.5 | 0.12 | 0 | 0.76 | 4 | 0.4 |  | 7 | 240 | 2 |  |  |  | 12 |  |  | 150 | 120 | 30
NO_LAE01 | Langtjern, utløp | 2021-10-10 13:58 | 4.87 | 1.39 | 15 | 0.8 | 0.13 | 0.5 | 0.13 | 0 | 0.64 | 6 | 0.4 |  | 8 | 280 | 2 |  |  |  | 12 |  |  | 150 | 120 | 30
NO_LAE01 | Langtjern, utløp | 2021-10-17 16:45 | 4.9 | 1.37 | 21 | 0.9 | 0.13 | 0.5 | 0.13 | 0 | 0.7 | 5 | 0.39 |  | 7 | 290 | 2 |  |  |  | 11.9 |  |  | 160 | 130 | 30
NO_LAE01 | Langtjern, utløp | 2021-10-25 14:17 | 4.96 | 1.33 | 22 | 0.9 | 0.13 | 0.5 | 0.12 | 4.119 | 0.73 | 6 | 0.39 |  | 8 | 270 | 2 |  |  |  | 11.6 |  |  | 160 | 120 | 40
NO_LAE01 | Langtjern, utløp | 2021-10-31 15:07 | 4.93 | 1.33 | 8 | 0.9 | 0.14 | 0.5 | 0.12 | 20.741 | 0.97 | 8 | 0.45 |  | 8 | 300 | 1 |  |  |  | 13 |  |  | 160 | 130 | 30
NO_LAE01 | Langtjern, utløp | 2021-11-08 15:16 | 4.85 | 1.46 | 11 | 0.8 | 0.13 | 0.6 | 0.097 | 0 | 0.68 | 9 | 0.43 |  | 8 | 250 | 1 |  |  |  | 12.3 |  |  | 160 | 120 | 40
NO_LAE01 | Langtjern, utløp | 2021-11-14 14:52 | 4.87 | 1.46 | 13 | 0.8 | 0.13 | 0.5 | 0.097 | 0 | 0.68 | 10 | 0.4 |  | 6 | 290 | 2 |  |  |  | 12.1 |  |  | 180 | 120 | 60
NO_LAE01 | Langtjern, utløp | 2021-11-21 12:48 | 5.05 | 1.4 | 13 | 0.9 | 0.13 | 0.5 | 0.098 | 15.329 | 0.8 | 10 | 0.43 |  | 6 | 280 | <1 |  |  |  | 12 |  |  | 180 | 130 | 50
NO_LAE01 | Langtjern, utløp | 2021-11-27 | 4.88 | 1.48 | 18 | 1 | 0.15 | 0.6 | 0.11 | 0 | 0.76 | 11 | 0.44 |  | 6 | 310 | <1 |  |  |  | 12.7 |  |  | 200 | 140 | 60
NO_LAE01 | Langtjern, utløp | 2021-12-05 14:20 | 4.92 | 1.56 | 35 | 1.02 | 0.14 | 0.65 | 0.13 | 1.646 | 0.98 | 15 | 0.66 |  | 9 | 370 | 2 |  |  |  | 13.3 |  |  | 190 | 150 | 40
NO_LAE01 | Langtjern, utløp | 2021-12-13 19:30 | 5.04 | 1.46 | 23 | 0.97 | 0.14 | 0.61 | 0.11 | 14.238 | 0.91 | 15 | 0.61 |  | 7 | 290 | 2 |  |  |  | 13.2 |  |  | 190 | 140 | 50
NO_LAE01 | Langtjern, utløp | 2021-12-20 15:30 | 4.89 | 1.51 | 20 | 1 | 0.14 | 0.6 | 0.11 | 0 | 0.99 | 15 | 0.58 |  | 6 | 380 | 2 |  |  |  | 12.6 |  |  | 180 | 130 | 50
NO_LAE01 | Langtjern, utløp | 2021-12-29 20:22 | 4.87 | 1.54 | 13 | 1 | 0.13 | 0.61 | 0.11 | 0 | 0.9 | 13 | 0.53 |  | 6 | 280 | 2 |  |  |  | 13.2 |  |  | 180 | 140 | 40
NO_BIE01 | Birkenes | 2018-01-01 | 4.79 | 2.89 | 15 | 0.48 | 0.23 | 2.84 | 0.065 | 0 | 1.5 | 140 | 4.29 |  | 2 | 315 | <1 |  |  |  | 5 |  |  | 240 | 80 | 160
NO_BIE01 | Birkenes | 2018-01-08 | 4.78 | 3.06 | 14 | 0.8 | 0.25 | 2.96 | 0.067 | 0 | 1.71 | 160 | 4.98 |  | 2 | 330 | <1 |  |  |  | 4.7 |  |  | 260 | 80 | 180
NO_BIE01 | Birkenes | 2018-01-15 | 4.93 | 2.83 | 26 | 0.51 | 0.19 | 2.94 | 0.075 | 6.444 | 1.81 | 160 | 4.28 |  | 2 | 335 | <1 |  |  |  | 4.1 |  |  | 210 | 70 | 140
NO_BIE01 | Birkenes | 2018-01-22 | 4.89 | 2.75 | 35 | 0.6 | 0.22 | 2.86 | 0.081 | 0 | 1.82 | 180 | 4.52 |  | 2 | 360 | <1 |  |  |  | 4.2 |  |  | 200 | 71 | 129
NO_BIE01 | Birkenes | 2018-01-29 | 4.64 | 3.16 | 6 | 0.53 | 0.23 | 2.92 | 0.086 | 0 | 1.39 | 140 | 4.74 |  | 2 | 310 | <1 |  |  |  | 4.9 |  |  | 270 | 93 | 177
NO_BIE01 | Birkenes | 2018-02-05 | 4.71 | 3.1 | 15 | 0.45 | 0.23 | 2.96 | 0.093 | 0 | 1.78 | 160 | 5.47 |  | 2 | 310 | <1 |  |  |  | 4.5 |  |  | 260 | 80 | 180
NO_BIE01 | Birkenes | 2018-02-12 | 5.09 | 2.86 | 72 | 1.17 | 0.28 | 2.88 | 0.1 | 12.043 | 1.86 | 210 | 5.07 |  | 2 | 395 | <1 |  |  |  | 3.8 |  |  | 220 | 66 | 154
NO_BIE01 | Birkenes | 2018-02-19 | 4.9 | 2.87 | 44 | 0.84 | 0.28 | 2.89 | 0.11 | 0 | 1.64 | 180 | 4.34 |  | 2 | 390 | <1 |  |  |  | 3.9 |  |  | 200 | 71 | 129
NO_BIE01 | Birkenes | 2018-02-26 | 4.83 | 2.98 | 34 | 0.73 | 0.27 | 2.88 | 0.11 | 0 | 1.6 | 190 | 4.48 |  | 3 | 390 | <1 |  |  |  | 4.1 |  |  | 250 | 80 | 170
NO_BIE01 | Birkenes | 2018-03-05 | 5.05 | 2.84 | 38 | 1.16 | 0.31 | 2.97 | 0.12 | 9.827 | 1.6 | 180 | 4.49 |  | 2 | 375 | <1 |  |  |  | 4.1 |  |  | 220 | 61 | 159
NO_BIE01 | Birkenes | 2018-03-12 | 4.93 | 2.85 | 36 | 0.62 | 0.24 | 2.89 | 0.12 | 0 | 1.63 | 190 | 4.45 |  | 3 | 365 | <1 |  |  |  | 4.2 |  |  | 220 | 70 | 150
NO_BIE01 | Birkenes | 2018-03-19 | 5.56 | 2.88 | 40 | 0.97 | 0.28 | 2.94 | 0.13 | 26.098 | 1.63 | 210 | 4.74 |  | 2 | 390 | <1 |  |  |  | 4.5 |  |  | 220 | 100 | 120
NO_BIE01 | Birkenes | 2018-03-26 | 4.72 | 3.24 | 33 | 1.27 | 0.34 | 3.03 | 0.15 | 0 | 1.65 | 400 | 5.41 |  | 3 | 590 | <1 |  |  |  | 5.2 |  |  | 290 | 130 | 160
NO_BIE01 | Birkenes | 2018-04-02 | 4.81 | 3.06 | 29 | 0.62 | 0.28 | 3.06 | 0.15 | 0 | 1.93 | 270 | 5.9 |  | 3 | 430 | <1 |  |  |  | 4.6 |  |  | 250 | 110 | 140
NO_BIE01 | Birkenes | 2018-04-09 | 4.79 | 3.12 | 20 | 1.19 | 0.3 | 2.95 | 0.13 | 0 | 1.49 | 240 | 4.58 |  | 2 | 415 | <1 |  |  |  | 5.3 |  |  | 290 | 98 | 192
NO_BIE01 | Birkenes | 2018-04-16 | 4.63 | 2.93 | 22 | 0.33 | 0.2 | 2.53 | 0.15 | 0 | 1.45 | 220 | 3.53 |  | 3 | 415 | <1 |  |  |  | 6.8 |  |  | 260 | 120 | 140
NO_BIE01 | Birkenes | 2018-04-23 | 4.88 | 2.58 | 6 | 0.29 | 0.18 | 2.26 | 0.13 | 0 | 1.52 | 220 | 2.85 |  | 2 | 415 | <1 |  |  |  | 5.7 |  |  | 260 | 97 | 163
NO_BIE01 | Birkenes | 2018-04-30 | 4.74 | 2.57 | 8 | 0.44 | 0.18 | 2.3 | 0.1 | 0 | 1.54 | 280 | 2.73 |  | 3 | 465 | <1 |  |  |  | 5.6 |  |  | 260 | 100 | 160
NO_BIE01 | Birkenes | 2018-05-07 | 4.71 | 2.52 | <2 | 0.39 | 0.16 | 2.12 | 0.085 | 0 | 1.56 | 250 | 2.41 |  | 3 | 450 | <1 |  |  |  | 5.6 |  |  | 250 | 100 | 150
NO_BIE01 | Birkenes | 2018-05-14 | 5.11 | 2.39 | <2 | 0.52 | 0.23 | 2.43 | 0.099 | 18.584 | 1.56 | 110 | 2.79 |  | 4 | 361.67 | <1 |  |  |  | 6.4 |  |  | 230 | 100 | 130
NO_BIE01 | Birkenes | 2018-05-21 | 4.94 | 2.56 | <2 | 0.56 | 0.2 | 2.61 | 0.11 | 0 | 1.69 | 100 | 3.36 |  | 4 | 351.693 | <1 |  |  |  | 5.9 |  |  | 220 | 96 | 124
NO_BIE01 | Birkenes | 2018-05-28 | 5.04 | 2.65 | 4 | 0.93 | 0.25 | 2.83 | 0.15 | 10.938 | 1.63 | 73 | 3.66 |  | 5 | 349.093 | <1 |  |  |  | 6.7 |  |  | 240 | 100 | 140
NO_BIE01 | Birkenes | 2018-06-04 | 5.03 | 2.71 | 7 | 0.73 | 0.23 | 3.02 | 0.26 | 9.827 | 1.52 | 33 | 4.05 |  | 11 | 524.406 | <1 |  |  |  | 11.5 |  |  | 290 | 140 | 150
NO_BIE01 | Birkenes | 2018-06-11 | 5.01 | 2.79 | <2 | 0.96 | 0.29 | 2.83 | 0.16 | 8.709 | 1.42 | 15 | 3.9 |  | 12 | 620.156 | 2 |  |  |  | 14.1 |  |  | 360 | 190 | 170
NO_BIE01 | Birkenes | 2018-06-18 | 4.93 | 3.04 | 48 | 0.83 | 0.25 | 2.74 | 0.3 | 2.914 | 1.26 | 160 | 4.09 |  | 11 | 796.372 | 1 |  |  |  | 11.6 |  |  | 330 | 170 | 160
NO_BIE01 | Birkenes | 2018-06-25 | 5.15 | 2.76 | 2 | 1.29 | 0.3 | 2.78 | 0.13 | 15.329 | 1.66 | 74 | 3.93 |  | 8 | 520.877 | <1 |  |  |  | 9.8 |  |  | 300 | 150 | 150
NO_BIE01 | Birkenes | 2018-07-02
NO_BIE01 | Birkenes | 2018-08-20 | 5.14 | 3.86 | 120 | 2.2 | 0.49 | 3.7 | 0.34 | 9.827 | 4.83 | 170 | 4.59 |  | 10 | 776.704 | 2 |  |  |  | 9.8 |  |  | 320 | 150 | 170
NO_BIE01 | Birkenes | 2018-08-27 | 5.24 | 3.49 | 170 | 1.05 | 0.36 | 3.64 | 0.35 | 30.357 | 3.26 | 46 | 4.61 |  | 31 | 826.61 | 4 |  |  |  | 12.7 |  |  | 350 | 240 | 110
NO_BIE01 | Birkenes | 2018-09-03 | 5.16 | 3.76 | 120 | 1.33 | 0.48 | 3.67 | 0.22 | 8.709 | 5.13 | 150 | 4.82 |  | 9 | 586.832 | 1 |  |  |  | 7.61 |  |  | 310 | 140 | 170
NO_BIE01 | Birkenes | 2018-09-10 | 4.44 | 4.18 | 9 | 0.6 | 0.33 | 3.13 | 0.098 | 0 | 3.15 | 150 | 4.43 |  | 9 | 522.787 | <1 |  |  |  | 10.4 |  |  | 410 | 160 | 250
NO_BIE01 | Birkenes | 2018-09-17 | 4.5 | 3.71 | 5 | 0.58 | 0.3 | 2.99 | 0.14 | 0 | 2.61 | 100 | 4.22 |  | 11 | 488.948 | 1 |  |  |  | 12.2 |  |  | 370 | 170 | 200
NO_BIE01 | Birkenes | 2018-09-24 | 4.57 | 3.82 | 5 | 0.63 | 0.29 | 3.36 | 0.059 | 0 | 2.33 | 74 | 5.97 |  | 3 | 303.697 | <1 |  |  |  | 7.3 |  |  | 350 | 110 | 240
NO_BIE01 | Birkenes | 2018-10-01 | 4.73 | 3.42 | 29 | 0.75 | 0.29 | 3.35 | 0.087 | 0 | 3.03 | 140 | 6.14 |  | 4 | 318.381 | <1 |  |  |  | 5.5 |  |  | 270 | 92 | 178
NO_BIE01 | Birkenes | 2018-10-08 | 4.82 | 3.33 | 44 | 0.8 | 0.3 | 3.53 | 0.098 | 0 | 2.3 | 95 | 4.56 |  | 4 | 318.6 | <1 |  |  |  | 5.4 |  |  | 260 | 92 | 168
NO_BIE01 | Birkenes | 2018-10-15 | 4.86 | 3.4 | 63 | 0.87 | 0.32 | 3.74 | 0.15 | 0 | 2.45 | 93 | 5.4 |  | 6 | 310.239 | <1 |  |  |  | 6.8 |  |  | 270 | 91 | 179
NO_BIE01 | Birkenes | 2018-10-22 | 4.98 | 3.29 | 86 | 0.95 | 0.33 | 3.84 | 0.15 | 0 | 2.43 | 97 | 5.75 |  | 5 | 370.336 | <1 |  |  |  | 6.7 |  |  | 270 | 110 | 160
NO_BIE01 | Birkenes | 2018-10-29 | 4.98 | 3.28 | 75 | 0.9 | 0.3 | 3.46 | 0.14 | 0 | 2.09 | 100 | 5.15 |  | 5 | 359.553 | <1 |  |  |  | 6.1 |  |  | 230 | 87 | 143
NO_BIE01 | Birkenes | 2018-11-05 | 4.75 | 4.54 | 20 | 0.94 | 0.45 | 4.42 | 0.097 | 0 | 2.37 | 170 | 8.12 |  | 3 | 411.907 | 1 |  |  |  | 4.4 |  |  | 380 | 71 | 309
NO_BIE01 | Birkenes | 2018-11-12 | 4.46 | 5.91 | 2 | 0.68 | 0.53 | 5.11 | 0.2 | 0 | 1.31 | 140 | 10.9 |  | 6 | 453.116 | 1 |  |  |  | 7.8 |  |  | 480 | 140 | 340
NO_BIE01 | Birkenes | 2018-11-19 | 4.76 | 4.7 | 9 | 0.73 | 0.37 | 4.22 | 0.092 | 0 | 1.76 | 130 | 8.49 |  | 3 | 318.6 | 1 |  |  |  | 4.7 |  |  | 390 | 69 | 321
NO_BIE01 | Birkenes | 2018-11-26 | 4.96 | 4.12 | 27 | 0.8 | 0.37 | 3.92 | 0.096 | 0 | 1.95 | 160 | 7.44 |  | 2 | 368.261 | 1 |  |  |  | 3.8 |  |  | 320 | 52 | 268
NO_BIE01 | Birkenes | 2018-12-03 | 4.64 | 4.42 | 3 | 0.58 | 0.34 | 3.77 | 0.14 | 0 | 1.79 | 150 | 7.79 |  | 3 | 355.901 | 1 |  |  |  | 5.7 |  |  | 380 | 110 | 270
NO_BIE01 | Birkenes | 2018-12-10 | 4.58 | 4.1 | 3 | 0.52 | 0.31 | 3.69 | 0.12 | 0 | 1.94 | 140 | 7.83 |  | 2 | 316.633 | <1 |  |  |  | 5.4 |  |  | 390 | 110 | 280
NO_BIE01 | Birkenes | 2018-12-17 | 4.77 | 3.91 | 23 | 0.65 | 0.33 | 3.65 | 0.11 | 0 | 2.25 | 210 | 7.74 |  | 2 | 359.131 | <1 |  |  |  | 3.8 |  |  | 330 | 76 | 254
NO_BIE01 | Birkenes | 2018-12-24 | 4.65 | 3.73 | 8 | 0.51 | 0.3 | 3.5 | 0.12 | 0 | 2.17 | 180 | 7.11 |  | 2 | 428.269 | <1 |  |  |  | 5 |  |  | 340 | 100 | 240
NO_BIE01 | Birkenes | 2018-12-31 | 4.69 | 3.54 | 7 | 0.49 | 0.27 | 3.42 | 0.099 | 0 | 2.25 | 150 | 6.65 |  | 2 | 309.747 | <1 |  |  |  | 5.1 |  |  | 320 | 100 | 220
NO_BIE01 | Birkenes | 2019-01-07 | 4.95 | 3.42 | 12 | 0.53 | 0.26 | 3.36 | 0.12 | 4.119 | 2.34 | 200 | 6.35 |  | 3 | 355.295 | <1 |  |  |  | 5.4 |  |  | 330 | 130 | 200
NO_BIE01 | Birkenes | 2019-01-14 | 4.88 | 3.42 | 16 | 0.6 | 0.27 | 3.3 | 0.1 | 0 | 1.99 | 180 | 5.1 |  | 3 | 378.521 | <1 |  |  |  | 4.6 |  |  | 310 | 110 | 200
NO_BIE01 | Birkenes | 2019-01-21 | 4.87 | 3.43 | 23 | 0.67 | 0.29 | 3.43 | 0.11 | 0 | 2.1 | 200 | 5.32 |  | 3 | 424.576 | <1 |  |  |  | 4.4 |  |  | 310 | 110 | 200
NO_BIE01 | Birkenes | 2019-01-28 | 5.02 | 3.29 | 38 | 0.73 | 0.29 | 3.56 | 0.11 | 0 | 2.06 | 210 | 5.15 |  | 3 | 426.124 | <1 |  |  |  | 4.2 |  |  | 260 | 68 | 192
NO_BIE01 | Birkenes | 2019-02-04 | 5.1 | 3.24 | 41 | 0.81 | 0.3 | 3.6 | 0.12 | 1.646 | 2.09 | 230 | 5.21 |  | 3 | 428.622 | <1 |  |  |  | 3.7 |  |  | 270 | 64 | 206
NO_BIE01 | Birkenes | 2019-02-11 | 4.78 | 3.15 | 5 | 0.33 | 0.22 | 2.71 | 0.15 | 0 | 1.84 | 190 | 3.71 |  | 3 | 394.085 | <1 |  |  |  | 6.9 |  |  | 300 | 120 | 180
NO_BIE01 | Birkenes | 2019-02-18 | 4.87 | 3.38 | <2 | 0.32 | 0.2 | 2.75 | 0.11 | 0 | 1.95 | 120 | 3.65 |  | 2 | 297.707 | <1 |  |  |  | 6.5 |  |  | 310 | 120 | 190
NO_BIE01 | Birkenes | 2019-02-25 | 4.85 | 2.86 | 4 | 0.33 | 0.18 | 2.67 | 0.12 | 0 | 1.92 | 140 | 3.29 |  | 3 | 345.588 | <1 |  |  |  | 6.9 |  |  | 330 | 150 | 180
NO_BIE01 | Birkenes | 2019-03-04 | 4.92 | 2.71 | 3 | 0.41 | 0.2 | 2.64 | 0.12 | 0 | 1.92 | 170 | 3.22 |  | 2 | 420.998 | <1 |  |  |  | 6.3 |  |  | 310 | 150 | 160
NO_BIE01 | Birkenes | 2019-03-11 | 5.03 | 2.48 | <2 | 0.28 | 0.16 | 2.38 | 0.13 | 1.646 | 1.79 | 110 | 2.77 |  | 3 | 331.879 | <1 |  |  |  | 6.4 |  |  | 310 | 170 | 140
NO_BIE01 | Birkenes | 2019-03-18 | 4.97 | 2.61 | <2 | 0.3 | 0.17 | 2.49 | 0.14 | 0 | 1.76 | 88 | 3.21 |  | 2 | 283.934 | <1 |  |  |  | 6 |  |  | 300 | 150 | 150
NO_BIE01 | Birkenes | 2019-03-25 | 5 | 2.61 | 3 | 0.33 | 0.18 | 2.4 | 0.13 | 1.646 | 1.64 | 140 | 3.11 |  | 3 | 360.981 | <1 |  |  |  | 6.2 |  |  | 270 | 130 | 140
NO_BIE01 | Birkenes | 2019-04-01 | 5.12 | 2.47 | 6 | 0.47 | 0.19 | 2.49 | 0.11 | 1.646 | 1.92 | 190 | 3.39 |  | 3 | 334.06 | <1 |  |  |  | 4.8 |  |  | 250 | 120 | 130
NO_BIE01 | Birkenes | 2019-04-08 | 5.12 | 2.54 | 4 | 0.52 | 0.2 | 2.6 | 0.1 | 8.709 | 2.08 | 240 | 3.48 |  | 5 | 413.12 | <1 |  |  |  | 5.3 |  |  | 250 | 110 | 140
NO_BIE01 | Birkenes | 2019-04-15 | 5.14 | 3.16 | 8 | 0.65 | 0.23 | 2.91 | 0.11 | 4.119 | 2.33 | 190 | 4.21 |  | 4 | 347.747 | <1 |  |  |  | 4.3 |  |  | 230 | 100 | 130
NO_BIE01 | Birkenes | 2019-04-22 | 5 | 2.66 | 6 | 0.7 | 0.24 | 2.95 | 0.11 | 0 | 2.29 | 190 | 4.3 |  | 5 | 319.455 | <1 |  |  |  | 4.5 |  |  | 210 | 89 | 121
NO_BIE01 | Birkenes | 2019-04-29 | 5.11 | 2.56 | 15 | 0.53 | 0.21 | 2.46 | 0.11 | 8.709 | 1.66 | 190 | 2.85 |  | 5 | 496.705 | <1 |  |  |  | 7.9 |  |  | 270 | 160 | 110
NO_BIE01 | Birkenes | 2019-05-06 | 5.14 | 2.48 | 5 | 0.62 | 0.22 | 2.72 | 0.11 | 0 | 1.75 | 80 | 3.42 |  | 4 | 300.843 | <1 |  |  |  | 5.6 |  |  | 220 | 110 | 110
NO_BIE01 | Birkenes | 2019-05-13 | 5.39 | 2.59 | 3 | 0.46 | 0.2 | 2.61 | 0.059 | 20.741 | 1.84 | 96 | 3.33 |  | 4 | 279.701 | 1 |  |  |  | 6.5 |  |  | 270 | 150 | 120
NO_BIE01 | Birkenes | 2019-05-20 | 5.4 | 2.54 | 7 | 0.63 | 0.22 | 3.01 | 0.12 | 15.329 | 1.87 | 53 | 3.7 |  | 3 | 372.575 | 2 |  |  |  | 5.5 |  |  | 200 | 100 | 100
NO_BIE01 | Birkenes | 2019-05-27 | 5.15 | 2.58 | 3 | 0.55 | 0.22 | 2.92 | 0.073 | 10.938 | 1.81 | 55 | 3.56 |  | 4 | 284.39 | 2 |  |  |  | 6.8 |  |  | 240 | 140 | 100
NO_BIE01 | Birkenes | 2019-06-03 | 5.07 | 2.53 | <2 | 0.59 | 0.22 | 2.72 | 0.064 | 1.646 | 1.57 | 36 | 3.43 |  | 4 | 235.956 | <1 |  |  |  | 6.7 |  |  | 220 | 120 | 100
NO_BIE01 | Birkenes | 2019-06-10 | 4.88 | 2.74 | <2 | 0.38 | 0.2 | 2.43 | 0.036 | 0 | 1.32 | 89 | 2.96 |  | 13 | 402.67 | <1 |  |  |  | 12.2 |  |  | 350 | 230 | 120
NO_BIE01 | Birkenes | 2019-06-17 | 4.82 | 2.59 | 3 | 0.47 | 0.19 | 2.61 | 0.035 | 0 | 1.72 | 36 | 3.36 |  | 3 | 278.636 | <1 |  |  |  | 8.1 |  |  | 250 | 150 | 100
NO_BIE01 | Birkenes | 2019-06-24 | 4.85 | 2.57 | 3 | 0.53 | 0.19 | 2.62 | 0.033 | 0 | 1.78 | 39 | 3.59 |  | 4 | 291.83 | <1 |  |  |  | 7.4 |  |  | 270 | 150 | 120
NO_BIE01 | Birkenes | 2019-07-01 | 4.98 | 2.63 | 11 | 0.62 | 0.21 | 2.74 | 0.074 | 7.582 | 1.8 | 50 | 4.02 |  | 6 | 327.053 | 2 |  |  |  | 7.5 |  |  | 230 | 140 | 90
NO_BIE01 | Birkenes | 2019-07-08 | 5.19 | 2.61 | 24 | 0.75 | 0.21 | 2.89 | 0.09 | 15.329 | 1.63 | 50 | 3.93 |  | 7 | 320.799 | 2 |  |  |  | 7.4 |  |  | 220 | 150 | 70
NO_BIE01 | Birkenes | 2019-07-15 | 5.05 | 2.65 | 35 | 0.72 | 0.21 | 2.88 | 0.1 | 12.043 | 1.54 | 53 | 3.96 |  | 7 | 373.732 | 2 |  |  |  | 9.1 |  |  | 260 | 170 | 90
NO_BIE01 | Birkenes | 2019-07-22 | 4.58 | 2.93 | <2 | 0.41 | 0.18 | 2.35 | 0.05 | 0 | 1.51 | 98 | 2.86 |  | 13 | 460.037 | 1 |  |  |  | 14.1 |  |  | 390 | 240 | 150
NO_BIE01 | Birkenes | 2019-07-29 | 4.95 | 2.63 | 29 | 0.58 | 0.18 | 2.81 | 0.065 | 0 | 1.71 | 45 | 3.7 |  | 7 | 380.767 | 2 |  |  |  | 9.4 |  |  | 260 | 170 | 90
NO_BIE01 | Birkenes | 2019-08-05 | 5.17 | 2.56 | 52 | 0.65 | 0.2 | 2.84 | 0.074 | 14.238 | 1.56 | 52 | 3.84 |  | 9 | 395.997 | 2 |  |  |  | 9.6 |  |  | 280 | 180 | 100
NO_BIE01 | Birkenes | 2019-08-12 | 4.53 | 2.89 | <2 | 0.34 | 0.17 | 2.41 | 0.033 | 0 | 1.42 | 35 | 2.96 |  | 8 | 353.629 | 2 |  |  |  | 14.4 |  |  | 390 | 230 | 160
NO_BIE01 | Birkenes | 2019-08-19 | 4.76 | 2.69 | <2 | 0.35 | 0.16 | 2.51 | 0.029 | 0 | 1.55 | 27 | 3.17 |  | 4 | 283.232 | <1 |  |  |  | 11.3 |  |  | 330 | 240 | 90
NO_BIE01 | Birkenes | 2019-08-26 | 4.89 | 2.55 | <2 | 0.38 | 0.15 | 2.63 | 0.037 | 0 | 1.92 | 44 | 3.4 |  | 5 | 304.629 | <1 |  |  |  | 9.5 |  |  | 300 | 190 | 110
NO_BIE01 | Birkenes | 2019-09-02 | 5.02 | 2.6 | 23 | 0.62 | 0.19 | 2.76 | 0.064 | 6.444 | 2.16 | 60 | 3.76 |  | 6 | 376.244 | <1 |  |  |  | 9.2 |  |  | 270 | 190 | 80
NO_BIE01 | Birkenes | 2019-09-09 | 4.86 | 2.62 | 14 | 0.44 | 0.16 | 2.67 | 0.053 | 0 | 1.54 | 34 | 3.72 |  | 4 | 318.444 | 1 |  |  |  | 10.2 |  |  | 310 | 180 | 130
NO_BIE01 | Birkenes | 2019-09-16 | 4.86 | 2.61 | 14 | 0.43 | 0.17 | 2.72 | 0.082 | 0 | 1.51 | 33 | 3.94 |  | 4 | 270 | 1 |  |  |  | 11.1 |  |  | 310 | 180 | 130
NO_BIE01 | Birkenes | 2019-09-23 | 5.06 | 2.47 | 38 | 0.68 | 0.2 | 2.92 | 0.081 | 12.043 | 1.38 | 51 | 3.46 |  | 4 | 343.191 | 2 |  |  |  | 7.9 |  |  | 250 | 170 | 80
NO_BIE01 | Birkenes | 2019-09-30 | 4.67 | 2.88 | <2 | 0.34 | 0.17 | 2.57 | 0.064 | 0 | 1.31 | 26 | 3.42 |  | 5 | 358.007 | 2 |  |  |  | 12.1 |  |  | 350 | 250 | 100
NO_BIE01 | Birkenes | 2019-10-07 | 4.84 | 2.7 | 5 | 0.41 | 0.17 | 2.85 | 0.05 | 0 | 1.5 | 42 | 3.54 |  | <1 | 289.505 | 1 |  |  |  | 9.1 |  |  | 290 | 200 | 90
NO_BIE01 | Birkenes | 2019-10-14 | 4.9 | 2.69 | 7 | 0.39 | 0.16 | 2.77 | 0.056 | 0 | 1.5 | 46 | 3.45 |  | 3 | 301.337 | <1 |  |  |  | 8.6 |  |  | 270 | 160 | 110
NO_BIE01 | Birkenes | 2019-10-21 | 4.75 | 2.6 | 3 | 0.31 | 0.14 | 2.61 | 0.07 | 0 | 1.28 | 39 | 2.65 |  | 4 | 291.83 | 1 |  |  |  | 11.9 |  |  | 320 | 220 | 100
NO_BIE01 | Birkenes | 2019-10-28 | 4.92 | 2.45 | 5 | 0.36 | 0.16 | 2.78 | 0.065 | 0 | 1.46 | 53 | 2.8 |  | 4 | 313.687 | 1 |  |  |  | 10.4 |  |  | 290 | 180 | 110
NO_BIE01 | Birkenes | 2019-11-04 | 5.14 | 2.37 | 14 | 0.47 | 0.16 | 2.62 | 0.06 | 9.827 | 1.62 | 73 | 3.12 |  | 3 | 314.545 | 2 |  |  |  | 6.9 |  |  | 220 | 130 | 90
NO_BIE01 | Birkenes | 2019-11-11 | 5.33 | 2.34 | 21 | 0.51 | 0.17 | 2.69 | 0.057 | 16.417 | 1.66 | 89 | 3.22 |  | 2 | 347.715 | <1 |  |  |  | 6.7 |  |  | 240 | 140 | 100
NO_BIE01 | Birkenes | 2019-11-18 | 4.99 | 2.34 | <2 | 0.33 | 0.16 | 2.29 | 0.07 | 5.292 | 1.41 | 84 | 2.46 |  | 3 | 359.648 | <1 |  |  |  | 8.7 |  |  | 300 | 200 | 100
NO_BIE01 | Birkenes | 2019-11-25 | 4.93 | 2.19 | 8 | 0.27 | 0.14 | 2.03 | 0.062 | 0 | 1.74 | 74 | 1.95 |  | 4 | 331.739 | 1 |  |  |  | 8.3 |  |  | 300 | 210 | 90
NO_BIE01 | Birkenes | 2019-12-02 | 5 | 2.03 | 13 | 0.35 | 0.16 | 2.24 | 0.059 | 4.119 | 1.72 | 76 | 1.86 |  | 3 | 313.583 | <1 |  |  |  | 7.8 |  |  | 270 | 180 | 90
NO_BIE01 | Birkenes | 2019-12-09 | 5.08 | 1.8 | 14 | 0.44 | 0.13 | 1.83 | 0.093 | 14.238 | 1.14 | 110 | 1.24 |  | 10 | 494.434 | <1 |  |  |  | 11.4 |  |  | 300 | 230 | 70
NO_BIE01 | Birkenes | 2019-12-16 | 4.83 | 2.19 | 7 | 0.31 | 0.14 | 2.11 | 0.084 | 0 | 1.37 | 73 | 2.03 |  | 3 | 280 | <1 |  |  |  | 8.8 |  |  | 260 | 140 | 120
NO_BIE01 | Birkenes | 2019-12-23 | 5.45 | 2.03 | 4 | 0.3 | 0.14 | 2.04 | 0.11 | 33.538 | 1.26 | 77 | 2.11 |  | 3 | 290 | <1 |  |  |  | 7.7 |  |  | 220 | 130 | 90
NO_BIE01 | Birkenes | 2019-12-30 | 5.02 | 2.15 | 23 | 0.52 | 0.17 | 2.36 | 0.092 | 4.119 | 1.73 | 99 | 2.48 |  | 3 | 350 | <1 |  |  |  | 5.8 |  |  | 200 | 95 | 105
NO_BIE01 | Birkenes | 2020-01-06 | 5.01 | 2.17 | 27 | 0.54 | 0.17 | 2.44 | 0.093 | 5.292 | 1.7 | 110 | 2.49 |  | 3 | 310 | <1 |  |  |  | 6 |  |  | 190 | 97 | 93
NO_BIE01 | Birkenes | 2020-01-13 | 5.42 | 2.18 | 12 | 0.79 | 0.2 | 2.25 | 0.14 | 33.538 | 1.23 | 120 | 2.41 |  | 3 | 310 | <1 |  |  |  | 8.5 |  |  | 270 | 130 | 140
NO_BIE01 | Birkenes | 2020-01-20 | 4.84 | 2.45 | 12 | 0.35 | 0.18 | 2.47 | 0.14 | 0 | 1.35 | 79 | 3.19 |  | 2 | 220 | <1 |  |  |  | 6 |  |  | 220 | 95 | 125
NO_BIE01 | Birkenes | 2020-01-27 | 5.11 | 2.28 | 28 | 0.45 | 0.18 | 2.44 | 0.07 | 12.043 | 1.66 | 100 | 2.97 |  | 2 | 250 | <1 |  |  |  | 5.3 |  |  | 160 | 76 | 84
NO_BIE01 | Birkenes | 2020-02-03 | 5.35 | 2.33 | 7 | 0.72 | 0.19 | 2.23 | 0.14 | 27.165 | 1.11 | 80 | 3.21 |  | 2 | 220 | <1 |  |  |  | 6.5 |  |  | 230 | 100 | 130
NO_BIE01 | Birkenes | 2020-02-10 | 4.92 | 2.44 | 10 | 0.4 | 0.2 | 2.24 | 0.19 | 0 | 1.07 | 150 | 3.17 |  | 4 | 350 | 2 |  |  |  | 7.2 |  |  | 210 | 110 | 100
NO_BIE01 | Birkenes | 2020-02-17 | 4.75 | 2.81 | 4 | 0.32 | 0.2 | 2.19 | 0.26 | 0 | 0.9 | 51 | 4.06 |  | 2 | 190 | 2 |  |  |  | 5.7 |  |  | 210 | 97 | 113
NO_BIE01 | Birkenes | 2020-02-24 | 5.02 | 2.79 | 11 | 0.36 | 0.23 | 2.5 | 0.21 | 4.119 | 1.1 | 65 | 4.57 |  | 3 | 190 | 1 |  |  |  | 4.9 |  |  | 220 | 79 | 141
NO_BIE01 | Birkenes | 2020-03-02 | 4.74 | 3.08 | 5 | 0.36 | 0.25 | 2.54 | 0.24 | 0 | 0.96 | 58 | 5.02 |  | 3 | 170 | 1 |  |  |  | 4.4 |  |  | 230 | 90 | 140
NO_BIE01 | Birkenes | 2020-03-09 | 4.74 | 2.99 | 5 | 0.41 | 0.24 | 2.41 | 0.29 | 0 | 0.88 | 120 | 4.76 |  | 4 | 250 | 2 |  |  |  | 5 |  |  | 230 | 99 | 131
NO_BIE01 | Birkenes | 2020-03-16 | 4.75 | 3.06 | 18 | 0.38 | 0.24 | 2.51 | 0.25 | 0 | 1.2 | 160 | 4.86 |  | 4 | 310 | 2 |  |  |  | 4.7 |  |  | 200 | 73 | 127
NO_BIE01 | Birkenes | 2020-03-23 | 5.11 | 2.58 | 9 | 0.49 | 0.24 | 2.47 | 0.18 | 16.417 | 1.44 | 100 | 4.55 |  | 3 | 210 | 2 |  |  |  | 3.7 |  |  | 170 | 58 | 112
NO_BIE01 | Birkenes | 2020-03-30 | 5.48 | 2.53 | 15 | 0.53 | 0.21 | 2.6 | 0.15 | 20.741 | 1.63 | 120 | 4.59 |  | 2 | 230 | 2 |  |  |  | 3.5 |  |  | 180 | 53 | 127
NO_BIE01 | Birkenes | 2020-04-06 | 5.42 | 2.55 | 25 | 0.6 | 0.22 | 2.65 | 0.14 | 16.417 | 1.66 | 120 | 4.76 |  | 3 | 230 | 1 |  |  |  | 3.4 |  |  | 120 | 48 | 72
NO_BIE01 | Birkenes | 2020-04-13 | 5.2 | 2.59 | 34 | 0.73 | 0.23 | 2.59 | 0.14 | 9.827 | 1.55 | 130 | 4.34 |  | 3 | 280 | 1 |  |  |  | 3.8 |  |  | 100 | 57 | 43
NO_BIE01 | Birkenes | 2020-04-20 | 5.14 | 2.64 | 16 | 0.71 | 0.23 | 2.69 | 0.12 | 13.143 | 1.73 | 120 | 4.62 |  | 4 | 250 | 2 |  |  |  | 3.8 |  |  | 120 | 41 | 79
NO_BIE01 | Birkenes | 2020-04-27 | 5.19 | 2.52 | 7 | 0.74 | 0.22 | 2.76 | 0.13 | 5.292 | 1.85 | 120 | 4.77 |  | 5 | 250 | 3 |  |  |  | 4.4 |  |  | 100 | 43 | 57
NO_BIE01 | Birkenes | 2020-05-04 | 4.87 | 2.9 | 5 | 0.59 | 0.26 | 2.76 | 0.13 | 0 | 1.24 | 130 | 4.42 |  | 3 | 270 | 2 |  |  |  | 5.4 |  |  | 160 | 79 | 81
NO_BIE01 | Birkenes | 2020-05-11 | 5.29 | 2.68 | 3 | 0.88 | 0.26 | 2.63 | 0.11 | 16.417 | 1.54 | 75 | 4.3 |  | 3 | 210 | 2 |  |  |  | 4.6 |  |  | 110 | 55 | 55
NO_BIE01 | Birkenes | 2020-05-18 | 5.49 | 2.56 | 12 | 0.72 | 0.24 | 2.73 | 0.1 | 18.584 | 1.63 | 65 | 4.45 |  | 3 | 160 | 1 |  |  |  | 4.9 |  |  | 120 | 54 | 66
NO_BIE01 | Birkenes | 2020-05-25 | 4.91 | 2.83 | 2 | 0.6 | 0.25 | 2.58 | 0.078 | 0 | 1.7 | 140 | 5.45 |  | 3 |  | <1 |  |  |  | 5.5 |  |  | 180 | 76 | 104
NO_BIE01 | Birkenes | 2020-06-01 | 5.29 | 2.54 | 4 | 0.77 | 0.25 | 2.68 | 0.089 | 10.938 | 1.58 | 42 | 4.83 |  | 5 | 180 | 1 |  |  |  | 5.3 |  |  | 130 | 70 | 60
NO_BIE01 | Birkenes | 2020-06-08 | 4.95 | 2.88 | 5 | 0.56 | 0.26 | 2.57 | 0.051 | 0 | 1.55 | 70 | 5.06 |  | 4 | 190 | 1 |  |  |  | 6.5 |  |  | 200 | 81 | 119
NO_BIE01 | Birkenes | 2020-06-15 | 4.81 | 2.84 | <2 | 0.46 | 0.22 | 2.34 | 0.03 | 0 | 1.35 | 88 | 4.75 |  | 6 | 260 | 2 |  |  |  | 9.4 |  |  | 320 | 140 | 180
NO_BIE01 | Birkenes | 2020-06-22 | 5.11 | 2.59 | 2 | 0.72 | 0.22 | 2.66 | 0.068 | 8.709 | 1.66 | 31 | 5.51 |  | 4 | 180 | 3 |  |  |  | 6.8 |  |  | 160 | 74 | 86
NO_BIE01 | Birkenes | 2020-06-29 | 5.06 | 2.61 | 2 | 0.66 | 0.21 | 2.66 | 0.1 | 8.709 | 1.58 | 46 | 5.14 |  | 8 | 240 | 2 |  |  |  | 8.2 |  |  | 170 | 99 | 71
NO_BIE01 | Birkenes | 2020-07-05 | 5.01 | 2.46 | 12 | 0.64 | 0.22 | 2.46 | 0.061 | 6.444 | 1.53 | 33 | 4.27 |  | 5 | 200 | 1 |  |  |  | 6.8 |  |  | 160 | 84 | 76
NO_BIE01 | Birkenes | 2020-07-13 | 5 | 2.54 | 5 | 0.64 | 0.23 | 2.5 | 0.055 | 6.444 | 1.31 | 26 | 4.7 |  | 4 | 210 | 1 |  |  |  | 6.6 |  |  | 160 | 75 | 85
NO_BIE01 | Birkenes | 2020-07-20 | 5.06 | 2.42 | 6 | 0.64 | 0.21 | 2.49 | 0.084 | 7.582 | 1.18 | 33 | 4.57 |  | 6 | 270 | 1 |  |  |  | 7.7 |  |  | 160 | 95 | 65
NO_BIE01 | Birkenes | 2020-07-27 | 4.64 | 2.94 | <2 | 0.41 | 0.21 | 2.16 | 0.068 | 0 | 1.12 | 110 | 3.74 |  | 15 | 490 | 2 |  |  |  | 15.7 |  |  | 400 | 170 | 230
NO_BIE01 | Birkenes | 2020-08-03 | 4.84 | 2.7 | <2 | 0.58 | 0.2 | 2.47 | 0.038 | 0 | 1.39 | 41 | 4.4 |  | 6 | 230 | 2 |  |  |  | 6.7 |  |  | 210 | 89 | 121
NO_BIE01 | Birkenes | 2020-08-10 | 4.93 | 2.64 | 9 | 0.59 | 0.22 | 2.56 | 0.035 | 0 | 1.13 | 34 | 3.95 |  | 4 | 220 | 2 |  |  |  | 7.1 |  |  | 200 | 81 | 119
NO_BIE01 | Birkenes | 2020-08-17 | 5.04 | 2.6 | 8 | 0.72 | 0.22 | 2.78 | 0.072 | 10.938 | 1.19 | 45 | 4.27 |  | 4 | 260 | 1 |  |  |  | 6.8 |  |  | 150 | 78 | 72
NO_BIE01 | Birkenes | 2020-08-24 | 4.75 | 2.88 | <2 | 0.59 | 0.23 | 2.62 | 0.039 | 0 | 1.25 | 47 | 4.19 |  | 4 | 270 | 1 |  |  |  | 9.1 |  |  | 250 | 150 | 100
NO_BIE01 | Birkenes | 2020-08-31 | 5.03 | 2.55 | 5 | 0.69 | 0.25 | 2.75 | 0.08 | 9.827 | 1.03 | 30 | 4.46 |  | 1 | 260 | <1 |  |  |  | 8.2 |  |  | 210 | 110 | 100
NO_BIE01 | Birkenes | 2020-09-07 | 4.9 | 2.71 | 7 | 0.69 | 0.25 | 2.64 | 0.045 | 10.938 | 1.17 | 32 | 4.91 |  | 6 | 220 | <1 |  |  |  | 7.5 |  |  | 210 | 110 | 100
NO_BIE01 | Birkenes | 2020-09-14 | 5.06 | 2.55 | 14 | 0.83 | 0.27 | 2.73 | 0.056 | 13.143 | 1.18 | 41 | 5.08 |  | 5 | 230 | <1 |  |  |  | 7.1 |  |  | 160 | 81 | 79
NO_BIE01 | Birkenes | 2020-09-21 | 5.23 | 2.52 | 21 | 0.78 | 0.27 | 2.79 | 0.065 | 21.816 | 1.11 | 48 | 4.45 |  | 6 | 240 | 1 |  |  |  | 7.2 |  |  | 150 | 87 | 63
NO_BIE01 | Birkenes | 2020-09-28 | 4.69 | 3.11 | 6 | 0.63 | 0.25 | 2.87 | 0.055 | 0 | 1.42 | 39 | 5.47 |  | 3 | 170 | 2 |  |  |  | 7.7 |  |  | 250 | 120 | 130
NO_BIE01 | Birkenes | 2020-10-05 | 4.39 | 4.37 | 3 | 0.48 | 0.33 | 3.12 | 0.24 | 0 | 1.31 | 73 | 6.6 |  | 12 | 410 | 2 |  |  |  | 12.2 |  |  | 360 | 190 | 170
NO_BIE01 | Birkenes | 2020-10-12 | 4.65 | 3.39 | 3 | 0.5 | 0.26 | 3.15 | 0.069 | 0 | 1.43 | 62 | 6.39 |  | 3 | 200 | <1 |  |  |  | 6.7 |  |  | 280 | 140 | 140
NO_BIE01 | Birkenes | 2020-10-19 | 4.8 | 3.04 | 12 | 0.6 | 0.25 | 2.99 | 0.065 | 0 | 1.41 | 70 | 5.58 |  | 3 | 200 | <1 |  |  |  | 5.1 |  |  | 180 | 84 | 96
NO_BIE01 | Birkenes | 2020-10-26 | 4.52 | 3.65 | <2 | 0.38 | 0.26 | 2.87 | 0.11 | 0 | 1.22 | 86 | 5.51 |  | 8 | 360 | 1 |  |  |  | 11.3 |  |  | 370 | 200 | 170
NO_BIE01 | Birkenes | 2020-11-02 | 4.55 | 3.35 | <2 | 0.35 | 0.23 | 2.96 | 0.075 | 0 | 1.4 | 75 | 5.67 |  | 5 | 260 | 1 |  |  |  | 9 |  |  | 310 | 200 | 110
NO_BIE01 | Birkenes | 2020-11-09 | 4.75 | 2.99 | <2 | 0.5 | 0.23 | 2.82 | 0.059 | 0 | 1.49 | 66 | 4.92 |  | 3 | 210 | 1 |  |  |  | 5.7 |  |  | 220 | 95 | 125
NO_BIE01 | Birkenes | 2020-11-16 | 4.55 | 3.01 | <2 | 0.27 | 0.18 | 2.4 | 0.09 | 0 | 1.39 | 61 | 3.79 |  | 7 | 250 | 1 |  |  |  | 10.1 |  |  | 280 | 190 | 90
NO_BIE01 | Birkenes | 2020-11-23 | 4.72 | 2.82 | <2 | 0.33 | 0.2 | 2.69 | 0.075 | 0 | 1.41 | 69 | 3.87 |  | 3 | 210 | 2 |  |  |  | 7.8 |  |  | 250 | 150 | 100
NO_BIE01 | Birkenes | 2020-11-30 | 4.84 | 2.68 | 3 | 0.45 | 0.21 | 2.68 | 0.068 | 0 | 1.68 | 91 | 4.57 |  | 2 | 220 | 2 |  |  |  | 6.1 |  |  | 170 | 94 | 76
NO_BIE01 | Birkenes | 2020-12-07 | 4.7 | 2.78 | <2 | 0.28 | 0.18 | 2.54 | 0.1 | 0 | 1.52 | 94 | 3.48 |  | 4 | 240 | 1 |  |  |  | 7.4 |  |  | 270 | 140 | 130
NO_BIE01 | Birkenes | 2020-12-14 | 4.68 | 2.49 | <2 | 0.21 | 0.14 | 2.18 | 0.079 | 0 | 1.74 | 74 | 2.69 |  | 2 | 230 | 1 |  |  |  | 7.5 |  |  | 250 | 150 | 100
NO_BIE01 | Birkenes | 2020-12-21 | 4.68 | 2.41 | <2 | 0.2 | 0.14 | 2.11 | 0.097 | 0 | 1.52 | 81 | 2.64 |  | 3 | 240 | 1 |  |  |  | 7.5 |  |  | 250 | 130 | 120
NO_BIE01 | Birkenes | 2020-12-28 | 4.65 | 2.73 | 8 | 0.22 | 0.17 | 2.2 | 0.18 | 0 | 1.29 | 65 | 3.65 |  | 7 | 260 | 2 |  |  |  | 7.2 |  |  | 230 | 130 | 100
NO_BIE01 | Birkenes | 2021-01-04 | 4.8 | 2.69 | 10 | 0.34 | 0.19 | 2.48 | 0.11 | 0 | 1.47 | 84 | 4.21 |  | 2 | 190 | <1 |  |  |  | 4.5 |  |  | 200 | 73 | 127
NO_BIE01 | Birkenes | 2021-01-11 | 4.96 | 2.6 | 25 | 0.48 | 0.23 | 2.7 | 0.1 | 0 | 1.66 | 100 | 4.11 |  | 2 | 240 | <1 |  |  |  | 3.9 |  |  | 150 | 62 | 88
NO_BIE01 | Birkenes | 2021-01-18 | 5.03 | 2.66 | 41 | 0.56 | 0.24 | 2.82 | 0.11 | 5.292 | 1.77 | 120 | 4.43 |  | 2 | 260 | <1 |  |  |  | 3.8 |  |  | 150 | 62 | 88
NO_BIE01 | Birkenes | 2021-01-25 | 4.72 | 3.38 | 14 | 0.4 | 0.31 | 2.96 | 0.15 | 0 | 1.47 | 120 | 5.97 |  | 2 | 250 | <1 |  |  |  | 3.8 |  |  | 260 | 79 | 181
NO_BIE01 | Birkenes | 2021-02-01 | 5.09 | 2.79 | 36 | 0.58 | 0.28 | 2.91 | 0.11 | 5.292 | 1.68 | 120 | 5.37 |  | 1 | 270 | <1 |  |  |  | 3.2 |  |  | 150 | 52 | 98
NO_BIE01 | Birkenes | 2021-02-08 | 5.19 | 2.73 | 48 | 0.76 | 0.3 | 3.1 | 0.13 | 12.043 | 2.03 | 150 | 5.8 |  | 2 | 250 | <1 |  |  |  | 2.9 |  |  | 110 | 43 | 67
NO_BIE01 | Birkenes | 2021-02-15 | 5.66 | 2.76 | 62 | 0.89 | 0.31 | 3.17 | 0.15 | 29.294 | 1.84 | 140 | 4.96 |  | 2 | 310 | <1 |  |  |  | 2.9 |  |  | 110 | 57 | 53
NO_BIE01 | Birkenes | 2021-02-22 | 4.67 | 3.69 | 21 | 0.48 | 0.37 | 3.14 | 0.23 | 0 | 1.67 | 310 | 6.59 |  | 4 | 400 | <1 |  |  |  | 3.6 |  |  | 270 | 70 | 200
NO_BIE01 | Birkenes | 2021-03-01 | 4.83 | 3.16 | 9 | 0.53 | 0.32 | 2.9 | 0.16 | 0 | 1.52 | 150 | 5.64 |  | 2 | 290 | <1 |  |  |  | 3.6 |  |  | 240 | 65 | 175
NO_BIE01 | Birkenes | 2021-03-08 | 5.23 | 3.02 | 13 | 0.52 | 0.31 | 2.88 | 0.14 | 1.646 | 1.78 | 160 | 5.94 |  | 2 | 220 | <1 |  |  |  | 3.3 |  |  | 160 | 60 | 100
NO_BIE01 | Birkenes | 2021-03-15 | 4.84 | 3.21 | 3 | 0.46 | 0.32 | 2.82 | 0.21 | 0 | 1.47 | 170 | 5.91 |  | 2 | 310 | <1 |  |  |  | 3.8 |  |  | 180 | 87 | 93
NO_BIE01 | Birkenes | 2021-03-22 | 5.38 | 2.87 | 3 | 0.48 | 0.3 | 2.79 | 0.18 | 17.502 | 1.58 | 160 | 5.75 |  | 1 | 270 | <1 |  |  |  | 4 |  |  | 180 | 82 | 98
NO_BIE01 | Birkenes | 2021-03-29 | 5.11 | 2.86 | 9 | 0.41 | 0.27 | 2.57 | 0.2 | 2.914 | 1.47 | 180 | 5.05 |  | 2 | 340 | <1 |  |  |  | 4 |  |  | 190 | 79 | 111
NO_BIE01 | Birkenes | 2021-04-26 | 5.3 | 2.78 | 11 | 0.7 | 0.29 | 2.77 | 0.2 | 8.709 | 1.8 | 160 | 5.15 |  | 3 | 270 | <1 |  |  |  | 3.5 |  |  | 170 | 67 | 103
NO_BIE01 | Birkenes | 2021-05-03 | 5.03 | 2.78 | 12 | 0.72 | 0.28 | 2.8 | 0.18 | 9.827 | 1.85 | 150 | 5.22 |  | 3 | 310 | <1 |  |  |  | 3.3 |  |  | 240 | 55 | 185
NO_BIE01 | Birkenes | 2021-05-10 | 5.1 | 2.75 | <2 | 0.5 | 0.26 | 2.46 | 0.2 | 0 | 1.51 | 220 | 4.8 |  | 6 | 350 | 1 |  |  |  | 6.8 |  |  | 240 | 140 | 100
NO_BIE01 | Birkenes | 2021-05-17 | 4.95 | 2.76 | 9 | 0.49 | 0.25 | 2.68 | 0.13 | 8.709 | 1.52 | 130 | 5.31 |  | 3 | 230 | <1 |  |  |  | 5.9 |  |  | 230 | 130 | 100
NO_BIE01 | Birkenes | 2021-05-24 | 4.93 | 2.67 | 6 | 0.43 | 0.24 | 2.63 | 0.1 | 0 | 1.53 | 120 | 4.91 |  | 3 | 220 | <1 |  |  |  | 6.7 |  |  | 240 | 140 | 100
NO_BIE01 | Birkenes | 2021-05-31 | 4.93 | 2.65 | <2 | 0.41 | 0.2 | 2.51 | 0.075 | 0 | 1.62 | 93 | 4.26 |  | 2 | 200 | <1 |  |  |  | 5.3 |  |  | 200 | 110 | 90
NO_BIE01 | Birkenes | 2021-06-07 | 5.25 | 2.61 | 5 | 0.57 | 0.23 | 2.68 | 0.098 | 20.741 | 1.44 | 73 | 4.22 |  | 2 | 220 | <1 |  |  |  | 5.2 |  |  | 200 | 100 | 100
NO_BIE01 | Birkenes | 2021-06-14 | 5.21 | 2.62 | 8 | 0.74 | 0.25 | 2.8 | 0.1 | 19.664 | 1.43 | 56 | 4.32 |  | 4 | 210 | 1 |  |  |  | 5.6 |  |  | 190 | 110 | 80
NO_BIE01 | Birkenes | 2021-06-21 | 5.04 | 2.55 | 7 | 0.6 | 0.23 | 2.65 | 0.085 | 12.043 | 1.3 | 50 | 4.09 |  | 5 | 200 | <1 |  |  |  | 6 |  |  | 200 | 110 | 90
NO_BIE01 | Birkenes | 2021-06-28 | 5.23 | 2.55 | 4 | 0.69 | 0.24 | 2.8 | 0.081 | 26.098 | 1.27 | 35 | 4.29 |  | 4 | 200 | <1 |  |  |  | 6.3 |  |  | 200 | 110 | 90
NO_BIE01 | Birkenes | 2021-07-05 | 5.23 | 2.58 | 3 | 0.77 | 0.24 | 2.77 | 0.097 | 14.238 | 1.21 | 33 | 4.46 |  | 8 | 240 | <1 |  |  |  | 7.3 |  |  | 230 | 140 | 90
NO_BIE01 | Birkenes | 2021-07-12 | 5.06 | 2.59 | 3 | 0.84 | 0.26 | 2.76 | 0.087 | 9.827 | 1.06 | 30 | 4.52 |  | 9 | 280 | <1 |  |  |  | 9.4 |  |  | 230 | 160 | 70
NO_BIE01 | Birkenes | 2021-07-19 | 5.22 | 2.67 | 8 | 0.84 | 0.26 | 2.89 | 0.08 | 17.502 | 1.04 | <2 | 4.59 |  | 12 | 310 | 1 |  |  |  | 10.5 |  |  | 240 | 190 | 50
NO_BIE01 | Birkenes | 2021-07-26 | 5.18 | 2.77 | 38 | 1.15 | 0.31 | 3.01 | 0.095 | 27.165 | 0.85 | <2 | 4.68 |  | 28 | 460 | 3 |  |  |  | 16.3 |  |  | 320 | 240 | 80
NO_BIE01 | Birkenes | 2021-08-02 | 5.2 | 2.81 | 22 | 0.92 | 0.26 | 2.91 | 0.13 | 14.238 | 1.89 | 49 | 4.76 |  | 15 | 340 | 2 |  |  |  | 12.2 |  |  | 290 | 220 | 70
NO_BIE01 | Birkenes | 2021-08-09 | 4.86 | 2.94 | 33 | 0.8 | 0.28 | 2.7 | 0.1 | 0 | 2.22 | 150 | 3.83 |  | 9 | 380 | 2 |  |  |  | 7.9 |  |  | 250 | 130 | 120
NO_BIE01 | Birkenes | 2021-08-16 | 4.99 | 2.74 | 38 | 0.8 | 0.25 | 2.8 | 0.096 | 7.582 | 1.99 | 47 | 3.91 |  | 7 | 350 | 2 |  |  |  | 8 |  |  | 230 | 140 | 90
NO_BIE01 | Birkenes | 2021-08-23 | 5.19 | 2.61 | 22 | 0.9 | 0.26 | 2.9 | 0.067 | 19.664 | 1.58 | 27 | 4.07 |  | 8 | 270 | 2 |  |  |  | 7.6 |  |  | 200 | 150 | 50
NO_BIE01 | Birkenes | 2021-08-30 | 5.14 | 2.61 | 17 | 0.8 | 0.25 | 2.9 | 0.088 | 17.502 | 1.5 | 30 | 5.36 |  | 9 | 280 | 3 |  |  |  | 8.9 |  |  | 240 | 170 | 70
NO_BIE01 | Birkenes | 2021-09-06 | 5.24 | 2.63 | 27 | 1.1 | 0.27 | 3.1 | 0.089 | 33.538 | 0.92 | <2 | 4.37 |  | 14 | 350 | 3 |  |  |  | 12.2 |  |  | 240 | 210 | 30
NO_BIE01 | Birkenes | 2021-09-13 | 5.07 | 2.72 | 19 | 0.9 | 0.25 | 3.2 | 0.18 | 22.889 | 0.87 | 10 | 4.47 |  | 14 | 380 | 3 |  |  |  | 12.7 |  |  | 280 | 230 | 50
NO_BIE01 | Birkenes | 2021-09-20 | 5.17 | 2.72 | 52 | 0.9 | 0.26 | 3.2 | 0.24 | 27.165 | 0.91 | 16 | 4.69 |  | 13 | 400 | 2 |  |  |  | 11.9 |  |  | 280 | 240 | 40
NO_BIE01 | Birkenes | 2021-09-27 | 5.25 | 2.74 | 57 | 1 | 0.27 | 3.3 | 0.23 | 37.767 | 0.88 | 11 | 4.91 |  | 14 | 360 | 3 |  |  |  | 11.7 |  |  | 230 | 210 | 20
NO_BIE01 | Birkenes | 2021-10-04 | 4.44 | 3.6 | <2 | 0.4 | 0.25 | 2.7 | 0.17 | 0 | 1.57 | 73 | 4.06 |  | 10 | 370 | 2 |  |  |  | 12.3 |  |  | 300 | 210 | 90
NO_BIE01 | Birkenes | 2021-10-11 | 4.72 | 3.2 | 5 | 0.6 | 0.27 | 3 | 0.073 | 0 | 2.51 | 86 | 4.8 |  | 3 | 260 | 1 |  |  |  | 6.5 |  |  | 270 | 130 | 140
NO_BIE01 | Birkenes | 2021-10-17 | 4.84 | 3.03 | 13 | 0.7 | 0.27 | 3 | 0.078 | 0 | 2.3 | 110 | 4.84 |  | 3 | 260 | 1 |  |  |  | 5.1 |  |  | 220 | 100 | 120
NO_BIE01 | Birkenes | 2021-10-25 | 4.91 | 2.97 | 19 | 0.7 | 0.27 | 3 | 0.081 | 0 | 2.14 | 100 | 4.53 |  | 2 | 260 | <1 |  |  |  | 4.8 |  |  | 210 | 100 | 110
NO_BIE01 | Birkenes | 2021-11-01 | 4.49 | 4.04 | 6 | 0.5 | 0.32 | 3.3 | 0.11 | 0 | 1.59 | 130 | 5.57 |  | 6 | 360 | 1 |  |  |  | 9.9 |  |  | 360 | 160 | 200
NO_BIE01 | Birkenes | 2021-11-08 | 4.69 | 3.39 | 10 | 0.5 | 0.27 | 3.2 | 0.066 | 0 | 1.76 | 86 | 5.23 |  | 3 | 260 | <1 |  |  |  | 6.5 |  |  | 280 | 110 | 170
NO_BIE01 | Birkenes | 2021-11-15 | 4.59 | 3.62 | 2 | 0.4 | 0.25 | 3.2 | 0.083 | 0 | 1.47 | 88 | 5.33 |  | 2 | 290 | 1 |  |  |  | 6.6 |  |  | 310 | 120 | 190
NO_BIE01 | Birkenes | 2021-11-22 | 4.72 | 3.3 | 9 | 0.5 | 0.26 | 3.3 | 0.065 | 0 | 1.53 | 110 | 5.39 |  | 2 | 270 | <1 |  |  |  | 5.3 |  |  | 270 | 90 | 180
NO_BIE01 | Birkenes | 2021-11-29 | 4.87 | 3.15 | 21 | 0.6 | 0.26 | 3.3 | 0.068 | 0 | 1.56 | 130 | 5.45 |  | 2 | 320 | <1 |  |  |  | 4.4 |  |  | 290 | 77 | 213
NO_BIE01 | Birkenes | 2021-12-06 | 4.91 | 3.04 | 26 | 0.61 | 0.25 | 3.12 | 0.069 | 0 | 1.91 | 180 | 6.36 |  | 2 | 340 | 1 |  |  |  | 4 |  |  | 240 | 78 | 162
NO_BIE01 | Birkenes | 2021-12-13 | 4.85 | 3.16 | 32 | 0.62 | 0.27 | 3.11 | 0.077 | 0 | 1.99 | 220 | 6.41 |  | 2 | 380 | 1 |  |  |  | 4.6 |  |  | 250 | 89 | 161
NO_BIE01 | Birkenes | 2021-12-20 | 4.65 | 3.55 | 4 | 0.4 | 0.26 | 3.34 | 0.077 | 0 | 1.94 | 160 | 7.11 |  | 2 | 320 | 1 |  |  |  | 5.9 |  |  | 310 | 120 | 190
NO_BIE01 | Birkenes | 2021-12-27 | 4.77 | 3.4 | 20 | 0.55 | 0.27 | 3.32 | 0.076 | 0 | 2.07 | 200 | 6.94 |  | 2 | 370 | 1 |  |  |  | 4.6 |  |  | 260 | 84 | 176
NO_STE01 | Storgama v. dam | 2018-01-01 | 4.91 | 1.21 | 19 | 0.28 | 0.063 | 0.7 | 0.016 | 0 | 0.65 | 32 | 0.49 |  | 4 | 270 | <1 |  |  |  | 6.9 |  |  | 100 | 72 | 28
NO_STE01 | Storgama v. dam | 2018-01-08 | 5.04 | 1.13 | 14 | 0.89 | 0.097 | 0.7 | 0.013 | 6.444 | 0.67 | 36 | 0.52 |  | 4 | 270 | <1 |  |  |  | 6.9 |  |  | 110 | 78 | 32
NO_STE01 | Storgama v. dam | 2018-01-15 | 4.92 | 1.17 | 18 | 0.74 | 0.085 | 0.71 | 0.018 | 5.292 | 0.69 | 37 | 0.52 |  | 3 | 275 | <1 |  |  |  | 6.7 |  |  | 99 | 73 | 26
NO_STE01 | Storgama v. dam | 2018-01-22 | 4.96 | 1.1 | 23 | 0.4 | 0.066 | 0.69 | 0.02 | 0 | 0.67 | 33 | 0.48 |  | 3 | 255 | <1 |  |  |  | 6.6 |  |  | 100 | 75 | 25
NO_STE01 | Storgama v. dam | 2018-01-29 | 4.98 | 1.16 | 17 | 0.46 | 0.075 | 0.77 | 0.023 | 0 | 0.68 | 45 | 0.59 |  | 3 | 290 | <1 |  |  |  | 6.2 |  |  | 110 | 76 | 34
NO_STE01 | Storgama v. dam | 2018-02-05 | 5.2 | 1.13 | 26 | 0.52 | 0.089 | 0.79 | 0.037 | 10.938 | 0.77 | 52 | 0.72 |  | 3 | 270 | <1 |  |  |  | 6.1 |  |  | 100 | 75 | 25
NO_STE01 | Storgama v. dam | 2018-02-12 | 5.22 | 1.09 | 42 | 0.59 | 0.096 | 0.81 | 0.059 | 12.043 | 0.78 | 44 | 0.81 |  | 4 | 315 | <1 |  |  |  | 6.7 |  |  | 120 | 87 | 33
NO_STE01 | Storgama v. dam | 2018-02-19 | 5.33 | 1.09 | 39 | 1.18 | 0.12 | 0.79 | 0.058 | 19.664 | 0.65 | 32 | 0.59 |  | 4 | 320 | <1 |  |  |  | 7.1 |  |  | 120 | 84 | 36
NO_STE01 | Storgama v. dam | 2018-02-26 | 5.38 | 1.04 | 45 | 0.65 | 0.11 | 0.77 | 0.046 | 25.03 | 0.62 | 35 | 0.54 |  | 4 | 315 | <1 |  |  |  | 6.6 |  |  | 120 | 87 | 33
NO_STE01 | Storgama v. dam | 2018-03-05 | 5.35 | 1.03 | 54 | 0.86 | 0.11 | 0.78 | 0.05 | 25.03 | 0.6 | 37 | 0.52 |  | 3 | 320 | <1 |  |  |  | 6.8 |  |  | 120 | 85 | 35
NO_STE01 | Storgama v. dam | 2018-03-12 | 5.65 | 1.05 | 64 | 1.16 | 0.11 | 0.77 | 0.059 | 29.294 | 0.59 | 39 | 0.51 |  | 3 | 350 | <1 |  |  |  | 7.1 |  |  | 130 | 100 | 30
NO_STE01 | Storgama v. dam | 2018-03-19 | 5.8 | 1.03 | 78 | 0.56 | 0.086 | 0.78 | 0.057 | 31.418 | 0.64 | 39 | 0.54 |  | 4 | 350 | <1 |  |  |  | 7.4 |  |  | 120 | 72 | 48
NO_STE01 | Storgama v. dam | 2018-03-26 | 5.61 | 1.12 | 95 | 0.62 | 0.093 | 0.82 | 0.067 | 26.098 | 0.7 | 76 | 0.62 |  | 5 | 420 | <1 |  |  |  | 7.6 |  |  | 150 | 120 | 30
NO_STE01 | Storgama v. dam | 2018-04-02 | 5.47 | 1.1 | 65 | 0.59 | 0.11 | 0.89 | 0.058 | 19.664 | 0.83 | 72 | 0.75 |  | 3 | 345 | <1 |  |  |  | 6.9 |  |  | 130 | 110 | 20
NO_STE01 | Storgama v. dam | 2018-04-09 | 5.29 | 1.18 | 53 | 0.69 | 0.1 | 0.92 | 0.056 | 12.043 | 0.74 | 62 | 0.7 |  | 4 | 345 | <1 |  |  |  | 7.4 |  |  | 120 | 80 | 40
NO_STE01 | Storgama v. dam | 2018-04-16 | 4.76 | 1.89 | 45 | 0.54 | 0.15 | 1.06 | 0.23 | 0 | 1.09 | 230 | 1.21 |  | 3 | 465 | <1 |  |  |  | 6.2 |  |  | 83 | 57 | 26
NO_STE01 | Storgama v. dam | 2018-04-23 | 5.12 | 0.97 | 38 | 0.23 | 0.081 | 0.49 | 0.079 | 0 | 0.38 | 70 | 0.47 |  | 3 | 255 | <1 |  |  |  | 3.9 |  |  | 40 | 32 | 8
NO_STE01 | Storgama v. dam | 2018-04-30 | 5.37 | 0.75 | 28 | 0.069 | 0.023 | 0.41 | 0.056 | 12.043 | 0.31 | 37 | 0.37 |  | 3 | 195 | <1 |  |  |  | 3.3 |  |  | 40 | 30 | 10
NO_STE01 | Storgama v. dam | 2018-05-07 | 5.1 | 0.76 | 20 | 0.16 | 0.036 | 0.39 | 0.04 | 0 | 0.28 | 17 | 0.33 |  | 3 | 175 | <1 |  |  |  | 3.4 |  |  | 46 | 33 | 13
NO_STE01 | Storgama v. dam | 2018-05-14 | 5.49 | 0.73 | 24 | 0.28 | 0.082 | 0.47 | 0.034 | 18.584 | 0.29 | 8 | 0.42 |  | 5 | 238.617 | <1 |  |  |  | 4.1 |  |  | 60 | 39 | 21
NO_STE01 | Storgama v. dam | 2018-05-22 | 5.45 | 0.72 | 41 | 0.17 | 0.052 | 0.49 | 0.031 | 10.938 | 0.3 | <2 | 0.47 |  | 8 | 276.797 | 1 |  |  |  | 4.1 |  |  | 54 | 36 | 18
NO_STE01 | Storgama v. dam | 2018-08-20 | 5.14 | 0.99 | 16 | 0.36 | 0.098 | 0.61 | 0.041 | 0 | 0.7 | 4 | 0.71 |  | 5 | 407.906 | <1 |  |  |  | 6.2 |  |  | 52 | 21 | 31
NO_STE01 | Storgama v. dam | 2018-08-27 | 5.22 | 0.98 | 23 | 0.37 | 0.11 | 0.66 | 0.045 | 1.646 | 0.73 | 3 | 0.73 |  | 6 | 436.034 | 1 |  |  |  | 6.3 |  |  | 65 | 26 | 39
NO_STE01 | Storgama v. dam | 2018-09-03 | 5.03 | 1.17 | 19 | 0.48 | 0.081 | 0.73 | 0.037 | 0 | 0.86 | 6 | 0.78 |  | 4 | 436.548 | 1 |  |  |  | 6.88 |  |  | 94 | 42 | 52
NO_STE01 | Storgama v. dam | 2018-09-10 | 4.7 | 1.65 | 15 | 0.47 | 0.093 | 0.76 | 0.048 | 0 | 0.73 | 10 | 0.85 |  | 5 | 329.386 | <1 |  |  |  | 10.1 |  |  | 130 | 91 | 39
NO_STE01 | Storgama v. dam | 2018-09-17 | 4.78 | 1.48 | 14 | 0.48 | 0.094 | 0.8 | 0.034 | 0 | 0.77 | 7 | 0.86 |  | 3 | 331.288 | <1 |  |  |  | 8.9 |  |  | 150 | 98 | 52
NO_STE01 | Storgama v. dam | 2018-09-24 | 4.74 | 1.63 | 7 | 0.52 | 0.1 | 0.89 | 0.051 | 0 | 0.77 | 7 | 1.31 |  | 3 | 319.68 | <1 |  |  |  | 9.1 |  |  | 140 | 95 | 45
NO_STE01 | Storgama v. dam | 2018-10-01 | 4.85 | 1.53 | 8 | 0.55 | 0.11 | 0.93 | 0.045 | 0 | 0.9 | 8 | 1.48 |  | 4 | 289.206 | <1 |  |  |  | 7.9 |  |  | 140 | 95 | 45
NO_STE01 | Storgama v. dam | 2018-10-08 | 4.89 | 1.44 | 7 | 0.58 | 0.11 | 0.99 | 0.044 | 0 | 0.72 | 6 | 1.1 |  | 4 | 261.45 | <1 |  |  |  | 7.5 |  |  | 150 | 92 | 58
NO_STE01 | Storgama v. dam | 2018-10-15 | 4.99 | 1.42 | 28 | 0.59 | 0.12 | 1.02 | 0.049 | 0 | 0.83 | 25 | 1.18 |  | 3 | 286.715 | <1 |  |  |  | 7.3 |  |  | 140 | 82 | 58
NO_STE01 | Storgama v. dam | 2018-10-21 | 4.98 | 1.38 | 23 | 0.63 | 0.12 | 1.07 | 0.057 | 0 | 0.88 | 29 | 1.21 |  | 3 | 346.332 | <1 |  |  |  | 7 |  |  | 140 | 79 | 61
NO_STE01 | Storgama v. dam | 2018-10-29 | 5.02 | 1.51 | 19 | 0.66 | 0.13 | 1.1 | 0.053 | 0 | 0.97 | 35 | 1.26 |  | 4 | 390.819 | <1 |  |  |  | 8.1 |  |  | 150 | 81 | 69
NO_STE01 | Storgama v. dam | 2018-11-05 | 4.87 | 1.56 | 23 | 0.57 | 0.12 | 1.03 | 0.035 | 0 | 0.92 | 55 | 1.16 |  | 4 | 409.343 | <1 |  |  |  | 7.3 |  |  | 130 | 77 | 53
NO_STE01 | Storgama v. dam | 2018-11-12 | 4.96 | 1.5 | 10 | 0.44 | 0.097 | 0.93 | 0.02 | 7.582 | 0.8 | 33 | 0.94 |  | 4 | 320.823 | 1 |  |  |  | 7.6 |  |  | 120 | 96 | 24
NO_STE01 | Storgama v. dam | 2018-11-19 | 4.86 | 1.44 | 6 | 0.43 | 0.088 | 0.93 | 0.025 | 0 | 0.8 | 33 | 0.93 |  | 3 | 264.154 | 2 |  |  |  | 7.4 |  |  | 140 | 90 | 50
NO_STE01 | Storgama v. dam | 2018-11-26 | 4.86 | 1.72 | 7 | 0.57 | 0.11 | 1.12 | 0.02 | 0 | 1.01 | 44 | 1.13 |  | 3 | 346.819 | <1 |  |  |  | 9.6 |  |  | 180 | 120 | 60
NO_STE01 | Storgama v. dam | 2018-12-03 | 4.9 | 1.57 | 27 | 0.48 | 0.1 | 0.95 | 0.021 | 0 | 0.88 | 57 | 1.25 |  | 6 | 330.766 | 2 |  |  |  | 6.5 |  |  | 120 | 83 | 37
NO_STE01 | Storgama v. dam | 2018-12-10 | 4.97 | 1.56 | 20 | 0.49 | 0.11 | 1.03 | 0.02 | 0 | 1.04 | 58 | 1.4 |  | 4 | 260.711 | <1 |  |  |  | 6.6 |  |  | 130 | 86 | 44
NO_STE01 | Storgama v. dam | 2018-12-17 | 4.91 | 1.6 | 19 | 0.49 | 0.11 | 1.02 | 0.027 | 0 | 1.07 | 65 | 1.38 |  | 4 | 315.988 | 2 |  |  |  | 6.7 |  |  | 130 | 90 | 40
NO_STE01 | Storgama v. dam | 2018-12-26 | 5.21 | 1.41 | 34 | 0.53 | 0.1 | 0.98 | 0.021 | 13.143 | 1.06 | 64 | 1.21 |  | 3 | 294.659 | <1 |  |  |  | 7 |  |  | 140 | 95 | 45
NO_STE01 | Storgama v. dam | 2019-01-02 | 4.92 | 1.43 | 31 | 0.5 | 0.099 | 0.97 | 0.02 | 0 | 1.15 | 70 | 1.12 |  | 3 | 322.496 | <1 |  |  |  | 6.9 |  |  | 150 | 97 | 53
NO_STE01 | Storgama v. dam | 2019-01-07 | 4.98 | 1.48 | 21 | 0.47 | 0.098 | 0.97 | 0.016 | 0 | 1.2 | 89 | 1.03 |  | 3 | 318.118 | <1 |  |  |  | 6.6 |  |  | 140 | 110 | 30
NO_STE01 | Storgama v. dam | 2019-01-14 | 4.95 | 1.46 | 17 | 0.48 | 0.093 | 0.96 | 0.013 | 0 | 1.05 | 69 | 0.75 |  | 3 | 300.367 | <1 |  |  |  | 6.9 |  |  | 140 | 110 | 30
NO_STE01 | Storgama v. dam | 2019-01-21 | 5.07 | 1.47 | 30 | 0.52 | 0.099 | 1.02 | 0.02 | 1.646 | 1.15 | 74 | 0.82 |  | 3 | 350.699 | <1 |  |  |  | 7 |  |  | 150 | 110 | 40
NO_STE01 | Storgama v. dam | 2019-01-28 | 4.92 | 1.51 | 37 | 0.56 | 0.097 | 1.05 | 0.019 | 0 | 1.14 | 85 | 0.84 |  | 3 | 341.749 | <1 |  |  |  | 7.3 |  |  | 130 | 58 | 72
NO_STE01 | Storgama v. dam | 2019-02-04 | 5.01 | 1.45 | 53 | 0.56 | 0.1 | 1.11 | 0.024 | 0 | 1.13 | 78 | 0.86 |  | 3 | 337.274 | <1 |  |  |  | 6.5 |  |  | 140 | 85 | 55
NO_STE01 | Storgama v. dam | 2019-02-11 | 4.98 | 1.46 | 46 | 0.49 | 0.099 | 0.98 | 0.025 | 0 | 1.04 | 75 | 0.86 |  | 3 | 312.767 | <1 |  |  |  | 7 |  |  | 140 | 85 | 55
NO_STE01 | Storgama v. dam | 2019-02-18 | 5.04 | 1.41 | 57 | 0.51 | 0.1 | 0.98 | 0.034 | 7.582 | 1.05 | 75 | 0.88 |  | 1 | 322.043 | <1 |  |  |  | 6.9 |  |  | 140 | 88 | 52
NO_STE01 | Storgama v. dam | 2019-02-25 | 5.1 | 1.52 | 29 | 0.49 | 0.1 | 1.06 | 0.036 | 2.914 | 1.03 | 81 | 0.97 |  | 2 | 274.527 | <1 |  |  |  | 6.6 |  |  | 140 | 100 | 40
NO_STE01 | Storgama v. dam | 2019-03-03 | 4.94 | 1.66 | 17 | 0.45 | 0.1 | 1.09 | 0.037 | 0 | 1.04 | 93 | 1.1 |  | 2 | 347.715 | <1 |  |  |  | 6.5 |  |  | 140 | 100 | 40
NO_STE01 | Storgama v. dam | 2019-03-11 | 4.92 | 1.58 | 16 | 0.41 | 0.095 | 1.05 | 0.033 | 0 | 1 | 70 | 1.01 |  | 2 | 300.367 | <1 |  |  |  | 6.3 |  |  | 130 | 96 | 34
NO_STE01 | Storgama v. dam | 2019-03-18 | 4.97 | 1.46 | 34 | 0.45 | 0.096 | 1.04 | 0.039 | 0 | 0.97 | 60 | 0.98 |  | 2 | 311.178 | <1 |  |  |  | 6.5 |  |  | 150 | 100 | 50
NO_STE01 | Storgama v. dam | 2019-03-25 | 5.1 | 1.3 | 11 | 0.35 | 0.081 | 0.92 | 0.047 | 1.646 | 0.77 | 40 | 0.84 |  | 3 | 302.277 | <1 |  |  |  | 6.6 |  |  | 120 | 86 | 34
NO_STE01 | Storgama v. dam | 2019-04-01 | 5.1 | 1.17 | 5 | 0.31 | 0.066 | 0.8 | 0.042 | 0 | 0.71 | 51 | 0.72 |  | 3 | 242.149 | <1 |  |  |  | 5.8 |  |  | 94 | 80 | 14
NO_STE01 | Storgama v. dam | 2019-04-08 | 5.02 | 1.19 | 6 | 0.3 | 0.068 | 0.82 | 0.045 | 0 | 0.81 | 56 | 0.69 |  | 3 | 239.455 | <1 |  |  |  | 5.3 |  |  | 91 | 76 | 15
NO_STE01 | Storgama v. dam | 2019-04-15 | 5.09 | 1.15 | 8 | 0.3 | 0.075 | 0.81 | 0.042 | 0 | 0.79 | 61 | 0.67 |  | 2 | 222.207 | <1 |  |  |  | 5.2 |  |  | 95 | 76 | 19
NO_STE01 | Storgama v. dam | 2019-04-22 | 5.03 | 0.97 | 5 | 0.22 | 0.047 | 0.63 | 0.035 | 0 | 0.58 | 35 | 0.5 |  | 1 | 192.928 | <1 |  |  |  | 4.5 |  |  | 73 | 59 | 14
NO_STE01 | Storgama v. dam | 2019-04-29 | 5.08 | 0.92 | 25 | 0.22 | 0.047 | 0.51 | 0.061 | 0 | 0.51 | 32 | 0.38 |  | 4 | 199.511 | <1 |  |  |  | 4.4 |  |  | 70 | 57 | 13
NO_STE01 | Storgama v. dam | 2019-05-06 | 5.79 | 0.76 | <2 | 0.32 | 0.058 | 0.56 | 0.034 | 17.502 | 0.53 | 14 | 0.42 |  | 4 | 217.254 | <1 |  |  |  | 4.3 |  |  | 75 | 53 | 22
NO_STE01 | Storgama v. dam | 2019-05-13 | 5.24 | 0.92 | 8 | 0.32 | 0.068 | 0.6 | 0.033 | 5.292 | 0.58 | 22 | 0.51 |  | 4 | 225.296 | 2 |  |  |  | 4.6 |  |  | 82 | 54 | 28
NO_STE01 | Storgama v. dam | 2019-05-20 | 5.39 | 0.84 | 23 | 0.36 | 0.064 | 0.68 | 0.05 | 8.709 | 0.6 | 8 | 0.54 |  | 6 | 402.377 | 2 |  |  |  | 4.3 |  |  | 72 | 43 | 29
NO_STE01 | Storgama v. dam | 2019-05-27 | 5.23 | 0.88 | 13 | 0.38 | 0.068 | 0.71 | 0.038 | 36.711 | 0.51 | <2 | 0.55 |  | 6 | 246.156 | 2 |  |  |  | 6 |  |  | 91 | 59 | 32
NO_STE01 | Storgama v. dam | 2019-06-03 | 5.4 | 0.88 | 15 | 0.35 | 0.075 | 0.7 | 0.024 | 9.827 | 0.49 | 15 | 0.54 |  | 6 | 282.772 | 1 |  |  |  | 5.9 |  |  | 90 | 50 | 40
NO_STE01 | Storgama v. dam | 2019-06-10 | 5.14 | 1.01 | <2 | 0.35 | 0.07 | 0.67 | 0.016 | 2.914 | 0.44 | 14 | 0.52 |  | 8 | 318.739 | <1 |  |  |  | 6.9 |  |  | 100 | 60 | 40
NO_STE01 | Storgama v. dam | 2019-06-17 | 5.03 | 0.97 | 23 | 0.48 | 0.078 | 0.65 | 0.015 | 1.646 | 0.47 | 15 | 0.43 |  | 6 | 323.201 | <1 |  |  |  | 7.5 |  |  | 110 | 84 | 26
NO_STE01 | Storgama v. dam | 2019-06-24 | 5.08 | 0.91 | 14 | 0.38 | 0.074 | 0.64 | 0.016 | 1.646 | 0.46 | 14 | 0.44 |  | 6 | 373.192 | <1 |  |  |  | 7.4 |  |  | 110 | 85 | 25
NO_STE01 | Storgama v. dam | 2019-07-01 | 5.26 | 0.82 | 17 | 0.45 | 0.078 | 0.65 | 0.021 | 9.827 | 0.49 | 9 | 0.44 |  | 2 | 389.479 | 2 |  |  |  | 7.2 |  |  | 110 | 81 | 29
NO_STE01 | Storgama v. dam | 2019-07-08 | 5.25 | 0.81 | 50 | 0.37 | 0.062 | 0.62 | 0.015 | 8.709 | 0.51 | 2 | 0.43 |  | 8 | 391.824 | 2 |  |  |  | 7.2 |  |  | 95 | 71 | 24
NO_STE01 | Storgama v. dam | 2019-07-15 | 5.38 | 0.81 | 59 | 0.44 | 0.064 | 0.65 | 0.023 | 26.098 | 0.52 | 2 | 0.46 |  | 10 | 512.95 | 2 |  |  |  | 7.1 |  |  | 92 | 49 | 43
NO_STE01 | Storgama v. dam | 2019-07-22 | 4.93 | 1.03 | 34 | 0.35 | 0.058 | 0.52 | 0.011 | 0 | 0.48 | 9 | 0.41 |  | 8 | 381.027 | 1 |  |  |  | 7.6 |  |  | 110 | 62 | 48
NO_STE01 | Storgama v. dam | 2019-07-28 | 5.09 | 0.86 | 30 | 0.34 | 0.056 | 0.5 | 0.01 | 1.646 | 0.5 | 5 | 0.36 |  | 9 | 369.75 | 2 |  |  |  | 7.2 |  |  | 100 | 71 | 29
NO_STE01 | Storgama v. dam | 2019-08-04 | 5.15 | 0.89 | 10 | 0.4 | 0.07 | 0.44 | 0.009 | 0 | 0.47 | <2 | 0.29 |  | 6 | 381.061 | 2 |  |  |  | 8.1 |  |  | 130 | 69 | 61
NO_STE01 | Storgama v. dam | 2019-08-12 | 4.91 | 1.01 | 3 | 0.35 | 0.062 | 0.41 | 0.005 | 0 | 0.37 | <2 | 0.27 |  | 5 | 384.504 | 2 |  |  |  | 8.9 |  |  | 120 | 74 | 46
NO_STE01 | Storgama v. dam | 2019-08-18 | 4.89 | 1.06 | 5 | 0.37 | 0.067 | 0.45 | 0.006 | 0 | 0.36 | 7 | 0.28 |  | 5 | 320.621 | 1 |  |  |  | 9.2 |  |  | 130 | 100 | 30
NO_STE01 | Storgama v. dam | 2019-08-26 | 4.8 | 0.93 | 9 | 0.39 | 0.065 | 0.44 | 0.005 | 0 | 0.32 | <2 | 0.29 |  | 5 | 336.045 | <1 |  |  |  | 8.8 |  |  | 130 | 100 | 30
NO_STE01 | Storgama v. dam | 2019-09-02 | 4.95 | 1.02 | 8 | 0.4 | 0.065 | 0.45 | 0.006 | 0 | 0.34 | 5 | 0.34 |  | 5 | 365.304 | <1 |  |  |  | 8.9 |  |  | 130 | 87 | 43
NO_STE01 | Storgama v. dam | 2019-09-09 | 4.89 | 1.08 | 11 | 0.36 | 0.062 | 0.48 | 0.012 | 0 | 0.34 | <2 | 0.39 |  | 5 | 320.15 | 1 |  |  |  | 8.9 |  |  | 120 | 70 | 50
NO_STE01 | Storgama v. dam | 2019-09-16 | 4.98 | 0.97 | 11 | 0.42 | 0.07 | 0.51 | 0.009 | 0 | 0.36 | <2 | 0.41 |  | 4 | 260 | 2 |  |  |  | 9.3 |  |  | 120 | 72 | 48
NO_STE01 | Storgama v. dam | 2019-09-23 | 5.11 | 0.91 | 19 | 0.49 | 0.073 | 0.53 | 0.007 | 7.582 | 0.33 | <2 | 0.37 |  | 4 | 331.288 | 2 |  |  |  | 8.2 |  |  | 130 | 99 | 31
NO_STE01 | Storgama v. dam | 2019-09-30 | 4.96 | 1.35 | 5 | 0.48 | 0.089 | 0.66 | 0.08 | 7.582 | 0.44 | 7 | 0.98 |  | 3 | 305.779 | 2 |  |  |  | 8.2 |  |  | 120 | 96 | 24
NO_STE01 | Storgama v. dam | 2019-10-07 | 5.25 | 1.26 | 4 | 0.52 | 0.094 | 0.7 | 0.077 | 7.582 | 0.45 | 4 | 0.93 |  | 3 | 292.883 | <1 |  |  |  | 7.8 |  |  | 120 | 78 | 42
NO_STE01 | Storgama v. dam | 2019-10-14 | 4.87 | 1.4 | <2 | 0.46 | 0.088 | 0.66 | 0.092 | 0 | 0.5 | 7 | 0.94 |  | 3 | 263.245 | <1 |  |  |  | 7.8 |  |  | 100 | 78 | 22
NO_STE01 | Storgama v. dam | 2019-10-21 | 4.9 | 1.26 | 5 | 0.43 | 0.08 | 0.67 | 0.043 | 0 | 0.52 | 8 | 0.65 |  | 2 | 247.043 | 1 |  |  |  | 7.5 |  |  | 100 | 81 | 19
NO_STE01 | Storgama v. dam | 2019-10-28 | 4.91 | 1.19 | 5 | 0.45 | 0.081 | 0.71 | 0.041 | 0 | 0.55 | 12 | 0.61 |  | 3 | 245.269 | 1 |  |  |  | 7 |  |  | 97 | 81 | 16
NO_STE01 | Storgama v. dam | 2019-11-04 | 4.98 | 1.21 | 3 | 0.48 | 0.091 | 0.69 | 0.038 | 0 | 0.57 | 10 | 0.63 |  | 3 | 275.964 | <1 |  |  |  | 7.2 |  |  | 110 | 90 | 20
NO_STE01 | Storgama v. dam | 2019-11-11 | 5.06 | 1.27 | 4 | 0.55 | 0.1 | 0.8 | 0.043 | 5.292 | 0.68 | 16 | 0.71 |  | 2 | 331.764 | <1 |  |  |  | 8.3 |  |  | 140 | 100 | 40
NO_STE01 | Storgama v. dam | 2019-11-18 | 5 | 1.17 | 7 | 0.55 | 0.097 | 0.7 | 0.035 | 10.938 | 0.62 | 24 | 0.58 |  | 2 | 326.531 | <1 |  |  |  | 7.2 |  |  | 120 | 95 | 25
NO_STE01 | Storgama v. dam | 2019-11-25 | 5.06 | 1.02 | 12 | 0.31 | 0.064 | 0.52 | 0.012 | 6.444 | 0.7 | 55 | 0.29 |  | 3 | 265.767 | 1 |  |  |  | 5.6 |  |  | 88 | 76 | 12
NO_STE01 | Storgama v. dam | 2019-12-02 | 5.28 | 0.95 | 7 | 0.46 | 0.063 | 0.54 | 0.017 | 12.043 | 0.66 | 44 | 0.26 |  | 2 | 287.645 | <1 |  |  |  | 5.7 |  |  | 90 | 76 | 14
NO_STE01 | Storgama v. dam | 2019-12-09 | 4.97 | 0.98 | 9 | 0.39 | 0.063 | 0.55 | 0.008 | 0 | 0.63 | 35 | 0.19 |  | 3 | 261.883 | <1 |  |  |  | 6.1 |  |  | 100 | 86 | 14
NO_STE01 | Storgama v. dam | 2019-12-16 | 5.21 | 1.01 | 16 | 0.43 | 0.08 | 0.61 | 0.009 | 9.827 | 0.62 | 27 | 0.28 |  | 2 | 276.797 | <1 |  |  |  | 6.6 |  |  | 100 | 62 | 38
NO_STE01 | Storgama v. dam | 2019-12-23 | 5.14 | 0.98 | 11 | 0.48 | 0.083 | 0.65 | 0.013 | 8.709 | 0.68 | 37 | 0.36 |  | 2 | 230 | <1 |  |  |  | 5.9 |  |  | 100 | 63 | 37
NO_STE01 | Storgama v. dam | 2019-12-30 | 4.93 | 1.03 | 13 | 0.44 | 0.072 | 0.66 | 0.02 | 0 | 0.66 | 53 | 0.34 |  | 2 | 240 | <1 |  |  |  | 5.8 |  |  | 97 | 58 | 39
NO_STE01 | Storgama v. dam | 2020-01-06 | 5.05 | 0.99 | 15 | 0.49 | 0.078 | 0.62 | 0.011 | 1.646 | 0.64 | 45 | 0.34 |  | 2 | 220 | <1 |  |  |  | 5.3 |  |  | 91 | 52 | 39
NO_STE01 | Storgama v. dam | 2020-01-13 | 5.27 | 0.96 | 15 | 0.48 | 0.063 | 0.63 | 0.013 | 18.584 | 0.59 | 35 | 0.38 |  | 2 | 190 | <1 |  |  |  | 5.3 |  |  | 90 | 54 | 36
NO_STE01 | Storgama v. dam | 2020-01-20 | 5.08 | 1.06 | 13 | 0.39 | 0.072 | 0.7 | 0.018 | 2.914 | 0.55 | 34 | 0.66 |  | 2 | 160 | <1 |  |  |  | 4.8 |  |  | 85 | 46 | 39
NO_STE01 | Storgama v. dam | 2020-01-27 | 4.99 | 1.02 | 22 | 0.27 | 0.065 | 0.62 | 0.005 | 0 | 0.5 | 40 | 0.55 |  | 1 | 170 | <1 |  |  |  | 4.6 |  |  | 80 | 44 | 36
NO_STE01 | Storgama v. dam | 2020-02-03 | 4.99 | 1.05 | 10 | 0.28 | 0.053 | 0.63 | 0.017 | 0 | 0.55 | 42 | 0.48 |  | 1 | 180 | <1 |  |  |  | 5.2 |  |  | 80 | 47 | 33
NO_STE01 | Storgama v. dam | 2020-02-10 | 4.96 | 1.1 | 12 | 0.27 | 0.056 | 0.66 | 0.038 | 0 | 0.56 | 50 | 0.55 |  | 3 | 230 | 1 |  |  |  | 5.7 |  |  | 88 | 53 | 35
NO_STE01 | Storgama v. dam | 2020-02-17 | 4.97 | 0.93 | 6 | 0.23 | 0.051 | 0.61 | 0.038 | 0 | 0.44 | 35 | 0.57 |  | 3 | 170 | 1 |  |  |  | 4.8 |  |  | 73 | 44 | 29
NO_STE01 | Storgama v. dam | 2020-02-24 | 5.26 | 1.07 | 7 | 0.31 | 0.07 | 0.71 | 0.032 | 6.444 | 0.45 | 25 | 0.82 |  | 3 | 140 | 1 |  |  |  | 4.5 |  |  | 75 | 41 | 34
NO_STE01 | Storgama v. dam | 2020-03-02 | 5.04 | 1.11 | 13 | 0.38 | 0.076 | 0.73 | 0.057 | 1.646 | 0.48 | 40 | 0.85 |  | 3 | 170 | 1 |  |  |  | 4.7 |  |  | 79 | 50 | 29
NO_STE01 | Storgama v. dam | 2020-03-09 | 5.48 | 1.08 | 16 | 0.5 | 0.072 | 0.73 | 0.057 | 15.329 | 0.55 | 58 | 0.83 |  | 2 | 200 | 1 |  |  |  | 5.1 |  |  | 83 | 50 | 33
NO_STE01 | Storgama v. dam | 2020-03-16 | 5.29 | 1.15 | 17 | 0.4 | 0.088 | 0.76 | 0.062 | 13.143 | 0.6 | 52 | 0.9 |  | 3 | 200 | 1 |  |  |  | 5.3 |  |  | 85 | 47 | 38
NO_STE01 | Storgama v. dam | 2020-03-23 | 5.18 | 1.16 | 11 | 0.34 | 0.074 | 0.81 | 0.05 | 16.417 | 0.67 | 52 | 1.05 |  | 1 | 180 | 1 |  |  |  | 4.5 |  |  | 84 | 46 | 38
NO_STE01 | Storgama v. dam | 2020-03-30 | 5.09 | 1.19 | 13 | 0.37 | 0.083 | 0.88 | 0.052 | 5.292 | 0.69 | 60 | 1.19 |  | 2 | 200 | <1 |  |  |  | 4.5 |  |  | 82 | 47 | 35
NO_STE01 | Storgama v. dam | 2020-04-06 | 5.1 | 1.22 | 15 | 0.39 | 0.081 | 0.89 | 0.049 | 2.914 | 0.71 | 64 | 1.26 |  | 2 | 200 | <1 |  |  |  | 4.3 |  |  | 82 | 47 | 35
NO_STE01 | Storgama v. dam | 2020-04-13 | 5.16 | 1.14 | 8 | 0.35 | 0.091 | 0.81 | 0.091 | 4.119 | 0.54 | 44 | 1.18 |  | <1 | 170 | 2 |  |  |  | 4.5 |  |  | 68 | 35 | 33
NO_STE01 | Storgama v. dam | 2020-04-20 | 5.31 | 0.94 | 3 | 0.31 | 0.065 | 0.62 | 0.062 | 7.582 | 0.41 | 23 | 0.77 |  | <1 | 140 | 2 |  |  |  | 4.5 |  |  | 65 | 43 | 22
NO_STE01 | Storgama v. dam | 2020-04-27 | 5.53 | 0.67 | 6 | 0.32 | 0.052 | 0.46 | 0.038 | 19.664 | 0.32 | 15 | 0.52 |  | 2 | 130 | 2 |  |  |  | 3.9 |  |  | 48 | 27 | 21
NO_STE01 | Storgama v. dam | 2020-05-04 | 5.48 | 0.62 | 5 | 0.21 | 0.055 | 0.47 | 0.045 | 8.709 | 0.25 | 12 | 0.42 |  | 2 | 130 | 2 |  |  |  | 3.9 |  |  | 45 | 19 | 26
NO_STE01 | Storgama v. dam | 2020-05-11 | 5.28 | 0.62 | 10 | 0.29 | 0.048 | 0.43 | 0.017 | 5.292 | 0.31 | 3 | 0.45 |  | 3 | 140 | 2 |  |  |  | 3.8 |  |  | 46 | 20 | 26
NO_STE01 | Storgama v. dam | 2020-05-18 | 5.39 | 0.6 | <2 | 0.33 | 0.058 | 0.45 | 0.018 | 6.444 | 0.31 | <2 | 0.48 |  | 3 | 120 | <1 |  |  |  | 3.6 |  |  | 46 | 22 | 24
NO_STE01 | Storgama v. dam | 2020-05-25 | 5.49 | 0.78 | 4 | 0.32 | 0.064 | 0.53 | 0.035 | 12.043 | 0.42 | 10 | 0.8 |  | 3 | 180 | <1 |  |  |  | 4.8 |  |  | 56 | 24 | 32
NO_STE01 | Storgama v. dam | 2020-06-01 | 5.49 | 0.72 | 35 | 0.33 | 0.075 | 0.54 | 0.024 | 10.938 | 0.35 | <2 | 0.76 |  | 8 | 180 | 1 |  |  |  | 4.8 |  |  | 50 | 29 | 21
NO_STE01 | Storgama v. dam | 2020-06-08 | 5.35 | 0.9 | 6 | 0.52 | 0.086 | 0.55 | 0.033 | 13.143 | 0.35 | <2 | 0.77 |  | 7 | 210 | 2 |  |  |  | 6.8 |  |  | 69 | 35 | 34
NO_STE01 | Storgama v. dam | 2020-06-15 | 5.6 | 0.85 | 9 | 0.38 | 0.096 | 0.57 | 0.021 | 5.292 | 0.37 | <2 | 0.83 |  | 8 | 210 | 2 |  |  |  | 6.7 |  |  | 66 | 29 | 37
NO_STE01 | Storgama v. dam | 2020-06-21 | 5.36 | 0.78 | 15 | 0.36 | 0.12 | 0.56 | 0.02 | 10.938 | 0.35 | 5 | 0.83 |  | 6 | 230 | 3 |  |  |  | 6.2 |  |  | 59 | 28 | 31
NO_STE01 | Storgama v. dam | 2020-06-29 | 5.02 | 0.95 | 10 | 0.35 | 0.085 | 0.43 | 0.009 | 5.292 | 0.36 | 8 | 0.57 |  | 8 | 290 | 1 |  |  |  | 8.1 |  |  | 84 | 55 | 29
NO_STE01 | Storgama v. dam | 2020-07-05 | 5.04 | 0.88 | 17 | 0.41 | 0.069 | 0.43 | 0.009 | 2.914 | 0.34 | <2 | 0.44 |  | 4 | 260 | 1 |  |  |  | 7.5 |  |  | 83 | 47 | 36
NO_STE01 | Storgama v. dam | 2020-07-13 | 5.18 | 0.77 | 12 | 0.37 | 0.085 | 0.43 | <0.005 | 8.709 | 0.33 | <2 | 0.45 |  | 6 | 270 | 1 |  |  |  | 7.1 |  |  | 86 | 37 | 49
NO_STE01 | Storgama v. dam | 2020-07-20 | 5.12 | 0.78 | 4 | 0.44 | 0.085 | 0.41 | 0.006 | 5.292 | 0.31 | <2 | 0.41 |  | 6 | 280 | 1 |  |  |  | 7.4 |  |  | 83 | 34 | 49
NO_STE01 | Storgama v. dam | 2020-07-26 | 5.2 | 0.75 | 6 | 0.36 | 0.083 | 0.41 | <0.003 | 12.043 | 0.31 | <2 | 0.41 |  | 5 | 280 | 1 |  |  |  | 6.9 |  |  | 79 | 28 | 51
NO_STE01 | Storgama v. dam | 2020-08-02 | 4.98 | 0.92 | 11 | 0.66 | 0.077 | 0.39 | 0.006 | 0 | 0.25 | <2 | 0.36 |  | 4 | 290 | 2 |  |  |  | 8.3 |  |  | 110 | 53 | 57
NO_STE01 | Storgama v. dam | 2020-08-10 | 5.15 | 0.78 | 18 | 0.56 | 0.13 | 0.4 | <0.003 | 8.709 | 0.22 | <2 | 0.3 |  | 4 | 260 | 2 |  |  |  | 7.7 |  |  | 93 | 37 | 56
NO_STE01 | Storgama v. dam | 2020-08-17 | 5.21 | 0.7 | 10 | 0.43 | 0.082 | 0.42 | <0.005 | 15.329 | 0.22 | <2 | 0.29 |  | 4 | 260 | 1 |  |  |  | 7 |  |  | 83 | 38 | 45
NO_STE01 | Storgama v. dam | 2020-08-24 | 5.42 | 0.66 | 3 | 0.64 | 0.091 | 0.43 | <0.003 | 30.357 | 0.22 | <2 | 0.32 |  | 4 | 250 | 1 |  |  |  | 7 |  |  | 80 | 41 | 39
NO_STE01 | Storgama v. dam | 2020-08-31 | 5.22 | 0.66 | 4 | 0.5 | 0.064 | 0.44 | 0.008 | 12.043 | 0.24 | <2 | 0.34 |  | 2 | 230 | <1 |  |  |  | 6.9 |  |  | 70 | 31 | 39
NO_STE01 | Storgama v. dam | 2020-09-07 | 5.24 | 0.67 | 5 | 0.4 | 0.11 | 0.43 | <0.003 | 14.238 | 0.28 | <2 | 0.4 |  | 9 | 210 | <1 |  |  |  | 6.3 |  |  | 66 | 28 | 38
NO_STE01 | Storgama v. dam | 2020-09-14 | 5.16 | 0.77 | 4 | 0.53 | 0.094 | 0.49 | <0.003 | 12.043 | 0.32 | <2 | 0.56 |  | 3 | 220 | <1 |  |  |  | 6.7 |  |  | 68 | 29 | 39
NO_STE01 | Storgama v. dam | 2020-09-20 | 5.25 | 0.76 | 5 | 0.41 | 0.041 | 0.52 | <0.003 | 16.417 | 0.28 | <2 | 0.51 |  | 5 | 220 | <1 |  |  |  | 6.5 |  |  | 61 | 32 | 29
NO_STE01 | Storgama v. dam | 2020-09-27 | 4.78 | 1.52 | 8 | 0.52 | 0.12 | 0.76 | 0.14 | 0 | 0.39 | <2 | 1.72 |  | 5 | 220 | 2 |  |  |  | 7.9 |  |  | 110 | 59 | 51
NO_STE01 | Storgama v. dam | 2020-10-05 | 4.85 | 1.49 | 10 | 0.49 | 0.11 | 0.72 | 0.14 | 0 | 0.8 | 10 | 1.15 |  | 5 | 270 | <1 |  |  |  | 8.1 |  |  | 110 | 68 | 42
NO_STE01 | Storgama v. dam | 2020-10-12 | 4.87 | 1.36 | 6 | 0.5 | 0.1 | 0.71 | 0.11 | 0 | 0.86 | 3 | 1.02 |  | 4 | 210 | <1 |  |  |  | 7.6 |  |  | 110 | 64 | 46
NO_STE01 | Storgama v. dam | 2020-10-18 | 4.91 | 1.27 | 4 | 0.53 | 0.099 | 0.7 | 0.085 | 0 | 0.78 | <2 | 0.93 |  | 3 | 210 | <1 |  |  |  | 7.4 |  |  | 110 | 68 | 42
NO_STE01 | Storgama v. dam | 2020-10-26 | 4.81 | 1.37 | 3 | 0.43 | 0.09 | 0.67 | 0.054 | 0 | 0.76 | 17 | 0.83 |  | 4 | 240 | <1 |  |  |  | 7.7 |  |  | 110 | 58 | 52
NO_STE01 | Storgama v. dam | 2020-11-02 | 4.81 | 1.3 | <2 | 0.36 | 0.081 | 0.67 | 0.027 | 0 | 0.7 | 15 | 0.75 |  | 3 | 210 | 1 |  |  |  | 7.3 |  |  | 100 | 82 | 18
NO_STE01 | Storgama v. dam | 2020-11-09 | 4.86 | 1.18 | <2 | 0.39 | 0.077 | 0.64 | 0.019 | 0 | 0.66 | 6 | 0.65 |  | 3 | 190 | 1 |  |  |  | 7.1 |  |  | 110 | 67 | 43
NO_STE01 | Storgama v. dam | 2020-11-16 | 4.83 | 1.23 | <2 | 0.32 | 0.075 | 0.58 | 0.026 | 0 | 0.58 | 24 | 0.58 |  | 4 | 210 | 1 |  |  |  | 6.8 |  |  | 92 | 69 | 23
NO_STE01 | Storgama v. dam | 2020-11-23 | 4.9 | 1.13 | <2 | 0.32 | 0.07 | 0.63 | 0.011 | 0 | 0.57 | 17 | 0.53 |  | 3 | 180 | 2 |  |  |  | 6.7 |  |  | 100 | 72 | 28
NO_STE01 | Storgama v. dam | 2020-11-30 | 4.88 | 1.17 | <2 | 0.39 | 0.079 | 0.67 | 0.014 | 0 | 0.76 | 26 | 0.64 |  | 3 | 200 | 2 |  |  |  | 7.4 |  |  | 110 | 57 | 53
NO_STE01 | Storgama v. dam | 2020-12-07 | 4.92 | 1.14 | 10 | 0.32 | 0.07 | 0.67 | 0.028 | 2.914 | 0.61 | 30 | 0.51 |  | 3 | 200 | 1 |  |  |  | 6.6 |  |  | 110 | 69 | 41
NO_STE01 | Storgama v. dam | 2020-12-14 | 4.94 | 1.17 | 10 | 0.32 | 0.067 | 0.63 | 0.014 | 0 | 0.91 | 62 | 0.43 |  | 2 | 290 | 1 |  |  |  | 6 |  |  | 100 | 66 | 34
NO_STE01 | Storgama v. dam | 2020-12-21 | 4.89 | 1.08 | 10 | 0.22 | 0.051 | 0.5 | 0.012 | 0 | 0.78 | 73 | 0.37 |  | 2 | 190 | 1 |  |  |  | 4.3 |  |  | 69 | 38 | 31
NO_STE01 | Storgama v. dam | 2020-12-28 | 4.88 | 1.14 | 15 | 0.21 | 0.049 | 0.52 | 0.011 | 0 | 0.73 | 64 | 0.47 |  | 2 | 220 | 1 |  |  |  | 4.4 |  |  | 71 | 40 | 31
NO_STE01 | Storgama v. dam | 2021-01-04 | 5.01 | 1.04 | 12 | 0.25 | 0.054 | 0.55 | 0.013 | 6.444 | 0.7 | 48 | 0.46 |  | 2 | 170 | <1 |  |  |  | 4.7 |  |  | 82 | 46 | 36
NO_STE01 | Storgama v. dam | 2021-01-11 | 4.98 | 1.05 | 13 | 0.29 | 0.058 | 0.56 | 0.014 | 0 | 0.7 | 44 | 0.41 |  | 2 | 180 | <1 |  |  |  | 4.8 |  |  | 83 | 51 | 32
NO_STE01 | Storgama v. dam | 2021-01-18 | 5.14 | 0.97 | 13 | 0.3 | 0.06 | 0.57 | 0.016 | 8.709 | 0.67 | 46 | 0.39 |  | 1 | 180 | <1 |  |  |  | 4.9 |  |  | 81 | 48 | 33
NO_STE01 | Storgama v. dam | 2021-01-25 | 5.09 | 0.98 | 23 | 0.39 | 0.073 | 0.63 | 0.033 | 7.582 | 0.74 | 48 | 0.4 |  | 2 | 240 | <1 |  |  |  | 5.3 |  |  | 93 | 59 | 34
NO_STE01 | Storgama v. dam | 2021-02-01 | 5.1 | 0.98 | 21 | 0.36 | 0.069 | 0.63 | 0.031 | 5.292 | 0.69 | 54 | 0.39 |  | 2 | 190 | <1 |  |  |  | 5.4 |  |  | 100 | 58 | 42
NO_STE01 | Storgama v. dam | 2021-02-08 | 5.21 | 0.93 | 23 | 0.4 | 0.077 | 0.66 | 0.038 | 7.582 | 0.72 | 64 | 0.36 |  | 2 | 220 | <1 |  |  |  | 5.2 |  |  | 96 | 80 | 16
NO_STE01 | Storgama v. dam | 2021-02-15 | 5.23 | 0.97 | 35 | 0.47 | 0.086 | 0.68 | 0.049 | 9.827 | 0.79 | 93 | 0.52 |  | 2 | 260 | <1 |  |  |  | 5.3 |  |  | 95 | 81 | 14
NO_STE01 | Storgama v. dam | 2021-02-22 | 5.24 | 1.06 | 30 | 0.45 | 0.096 | 0.69 | 0.11 | 14.238 | 0.71 | 120 | 0.5 |  | 2 | 260 | <1 |  |  |  | 5.4 |  |  | 89 | 59 | 30
NO_STE01 | Storgama v. dam | 2021-03-01 | 5.12 | 1.22 | 10 | 0.35 | 0.093 | 0.8 | 0.058 | 6.444 | 0.86 | 81 | 0.84 |  | 2 | 260 | <1 |  |  |  | 5 |  |  | 91 | 61 | 30
NO_STE01 | Storgama v. dam | 2021-03-08 | 5.13 | 1.22 | 9 | 0.36 | 0.096 | 0.81 | 0.042 | 0 | 0.91 | 71 | 1.07 |  | 1 | 170 | <1 |  |  |  | 5.3 |  |  | 93 | 58 | 35
NO_STE01 | Storgama v. dam | 2021-03-15 | 5.2 | 1.18 | 16 | 0.39 | 0.095 | 0.82 | 0.05 | 0 | 0.96 | 74 | 0.93 |  | 2 | 240 | <1 |  |  |  | 5.3 |  |  | 93 | 60 | 33
NO_STE01 | Storgama v. dam | 2021-03-22 | 5.21 | 1.14 | 21 | 0.48 | 0.1 | 0.82 | 0.13 | 1.646 | 1.26 | 88 | 0.97 |  | 2 | 270 | <1 |  |  |  | 6.1 |  |  | 97 | 58 | 39
NO_STE01 | Storgama v. dam | 2021-03-29 | 4.95 | 1.32 | 18 | 0.38 | 0.099 | 0.84 | 0.062 | 0 | 1.09 | 100 | 0.93 |  | 2 | 210 | <1 |  |  |  | 6.1 |  |  | 110 | 87 | 23
NO_STE01 | Storgama v. dam | 2021-04-05 | 5.16 | 0.96 | 6 | 0.26 | 0.062 | 0.59 | 0.077 | 1.646 | 0.58 | 34 | 0.64 |  | 2 | 150 | <1 |  |  |  | 4.7 |  |  | 69 | 56 | 13
NO_STE01 | Storgama v. dam | 2021-04-12 | 5.43 | 0.9 | 3 | 0.26 | 0.065 | 0.59 | 0.066 | 7.582 | 0.56 | 30 | 0.62 |  | 2 | 150 | <1 |  |  |  | 4.6 |  |  | 69 | 43 | 26
NO_STE01 | Storgama v. dam | 2021-04-20 | 5.35 | 0.9 | 9 | 0.24 | 0.057 | 0.58 | 0.047 | 8.709 | 0.44 | 21 | 0.48 |  | 2 | 160 | <1 |  |  |  | 4.9 |  |  | 73 | 40 | 33
NO_STE01 | Storgama v. dam | 2021-04-26 | 5.17 | 0.78 | 3 | 0.3 | 0.062 | 0.51 | 0.063 | 0 | 0.42 | 12 | 0.45 |  | 3 | 160 | 1 |  |  |  | 4.5 |  |  | 63 | 51 | 12
NO_STE01 | Storgama v. dam | 2021-05-03 | 5.42 | 0.65 | <2 | 0.23 | 0.054 | 0.44 | 0.04 | 17.502 | 0.37 | 9 | 0.39 |  | 3 | 150 | <1 |  |  |  | 3.6 |  |  | 47 | 40 | 7
NO_STE01 | Storgama v. dam | 2021-05-10 | 5.39 | 0.76 | 6 | 0.25 | 0.06 | 0.48 | 0.048 | 0 | 0.42 | 16 | 0.46 |  | 3 | 150 | 1 |  |  |  | 4.5 |  |  | 55 | 49 | 6
NO_STE01 | Storgama v. dam | 2021-05-18 | 5.12 | 0.79 | <2 | 0.26 | 0.058 | 0.48 | 0.052 | 7.582 | 0.69 | 4 | 0.6 |  | 3 | 130 | <1 |  |  |  | 4.9 |  |  | 68 | 58 | 10
NO_STE01 | Storgama v. dam | 2021-05-24 | 5.27 | 0.8 | 18 | 0.28 | 0.061 | 0.55 | 0.035 | 10.938 | 0.46 | 8 | 0.52 |  | 3 | 190 | <1 |  |  |  | 5.3 |  |  | 67 | 55 | 12
NO_STE01 | Storgama v. dam | 2021-05-30 | 5.29 | 0.78 | <2 | 0.4 | 0.076 | 0.54 | 0.054 | 9.827 | 0.46 | <2 | 0.57 |  | 3 | 210 | 1 |  |  |  | 5.4 |  |  | 70 | 57 | 13
NO_STE01 | Storgama v. dam | 2021-06-07 | 5.49 | 0.74 | 34 | 0.34 | 0.069 | 0.57 | 0.057 | 20.741 | 0.4 | 2 | 0.51 |  | 5 | 230 | <1 |  |  |  | 5.5 |  |  | 75 | 55 | 20
NO_STE01 | Storgama v. dam | 2021-06-14 | 5.55 | 0.7 | 39 | 0.34 | 0.068 | 0.57 | 0.031 | 21.816 | 0.31 | <2 | 0.46 |  | 6 | 260 | 2 |  |  |  | 5.5 |  |  | 65 | 50 | 15
NO_STE01 | Storgama v. dam | 2021-06-21 | 5.32 | 0.74 | 20 | 0.31 | 0.071 | 0.53 | 0.047 | 12.043 | 0.33 | 8 | 0.46 |  | 5 | 240 | <1 |  |  |  | 5.7 |  |  | 65 | 52 | 13
NO_STE01 | Storgama v. dam | 2021-06-28 | 5.45 | 0.7 | 16 | 0.33 | 0.075 | 0.54 | 0.039 | 20.741 | 0.31 | <2 | 0.44 |  | 5 | 260 | <1 |  |  |  | 6 |  |  | 68 | 52 | 16
NO_STE01 | Storgama v. dam | 2021-07-05 | 5.38 | 0.7 | 38 | 0.45 | 0.082 | 0.52 | 0.036 | 7.582 | 0.32 | <2 | 0.46 |  | 7 | 330 | <1 |  |  |  | 6.3 |  |  | 59 | 46 | 13
NO_STE01 | Storgama v. dam | 2021-07-12 | 5.28 | 0.75 | 25 | 0.36 | 0.075 | 0.43 | 0.019 | 15.329 | 0.31 | <2 | 0.38 |  | 6 | 300 | <1 |  |  |  | 6.8 |  |  | 64 | 30 | 34
NO_STE01 | Storgama v. dam | 2021-07-19 | 5.51 | 0.73 | 29 | 0.43 | 0.082 | 0.46 | 0.021 | 14.238 | 0.32 | <2 | 0.4 |  | 6 | 320 | <1 |  |  |  | 6.8 |  |  | 58 | 33 | 25
NO_STE01 | Storgama v. dam | 2021-08-02 | 5.19 | 0.84 | 43 | 0.37 | 0.068 | 0.41 | 0.015 | 1.646 | 0.47 | 5 | 0.5 |  | 6 | 260 | <1 |  |  |  | 7 |  |  | 76 | 55 | 21
NO_STE01 | Storgama v. dam | 2021-08-08 | 5.03 | 0.88 | 29 | 0.4 | 0.06 | 0.4 | 0.013 | 2.914 | 0.41 | 4 | 0.46 |  | 5 | 260 | <1 |  |  |  | 7.6 |  |  | 90 | 67 | 23
NO_STE01 | Storgama v. dam | 2021-08-16 | 4.99 | 0.9 | 22 | 0.4 | 0.06 | 0.4 | 0.006 | 0 | 0.37 | <2 | 0.42 |  | 4 | 250 | 1 |  |  |  | 7.9 |  |  | 100 | 76 | 24
NO_STE01 | Storgama v. dam | 2021-08-23 | 5.12 | 0.81 | 29 | 0.4 | 0.06 | 0.4 | 0.005 | 6.444 | 0.34 | <2 | 0.44 |  | 4 | 270 | 2 |  |  |  | 7.4 |  |  | 89 | 65 | 24
NO_STE01 | Storgama v. dam | 2021-10-04 | 4.7 | 1.6 | 17 | 0.5 | 0.11 | 0.8 | 0.088 | 0 | 0.74 | 9 | 1.09 |  | 5 | 300 | 2 |  |  |  | 9.3 |  |  | 100 | 81 | 19
NO_STE01 | Storgama v. dam | 2021-10-11 | 4.96 | 1.31 | 19 | 0.5 | 0.09 | 0.7 | 0.051 | 10.938 | 0.61 | <2 | 0.9 |  | 4 | 260 | 1 |  |  |  | 8 |  |  | 120 | 85 | 35
NO_STE01 | Storgama v. dam | 2021-10-18 | 4.89 | 1.3 | 21 | 0.5 | 0.1 | 0.7 | 0.045 | 0 | 0.6 | <2 | 0.88 |  | 4 | 270 | 1 |  |  |  | 7.7 |  |  | 120 | 86 | 34
NO_STE01 | Storgama v. dam | 2021-10-25 | 4.94 | 1.32 | 9 | 0.5 | 0.1 | 0.8 | 0.042 | 0 | 0.58 | 8 | 0.98 |  | 3 | 230 | <1 |  |  |  | 7.4 |  |  | 120 | 88 | 32
NO_STE01 | Storgama v. dam | 2021-11-01 | 4.76 | 1.5 | 9 | 0.4 | 0.09 | 0.7 | 0.05 | 0 | 0.67 | 16 | 0.88 |  | 4 | 250 | 1 |  |  |  | 8 |  |  | 110 | 84 | 26
NO_STE01 | Storgama v. dam | 2021-11-07 | 4.8 | 1.48 | 2 | 0.4 | 0.09 | 0.8 | 0.031 | 0 | 0.65 | 6 | 1.09 |  | 4 | 210 | <1 |  |  |  | 7.6 |  |  | 120 | 88 | 32
NO_STE01 | Storgama v. dam | 2021-11-15 | 4.85 | 1.41 | <2 | 0.4 | 0.09 | 0.8 | 0.018 | 0 | 0.57 | 10 | 0.97 |  | 4 | 250 | 1 |  |  |  | 7 |  |  | 120 | 83 | 37
NO_STE01 | Storgama v. dam | 2021-11-22 | 4.86 | 1.39 | 4 | 0.4 | 0.09 | 0.8 | 0.016 | 0 | 0.62 | 10 | 0.99 |  | 3 | 230 | <1 |  |  |  | 7.5 |  |  | 130 | 85 | 45
NO_STE01 | Storgama v. dam | 2021-11-28 | 4.83 | 1.51 | 5 | 0.5 | 0.1 | 0.9 | 0.016 | 0 | 0.67 | 15 | 1.03 |  | 2 | 260 | <1 |  |  |  | 8.1 |  |  | 150 | 97 | 53
NO_STE01 | Storgama v. dam | 2021-12-06 | 4.85 | 1.44 | 6 | 0.48 | 0.083 | 0.84 | 0.019 | 0 | 0.89 | 22 | 1.21 |  | 2 | 260 | 1 |  |  |  | 7.6 |  |  | 140 | 99 | 41
NO_STE01 | Storgama v. dam | 2021-12-13 | 4.86 | 1.38 | 7 | 0.46 | 0.078 | 0.8 | 0.015 | 0 | 0.86 | 28 | 1.11 |  | 3 | 270 | 1 |  |  |  | 7.3 |  |  | 130 | 87 | 43
NO_STE01 | Storgama v. dam | 2021-12-20 | 4.95 | 1.4 | 9 | 0.43 | 0.083 | 0.81 | 0.013 | 0 | 0.95 | 50 | 1.11 |  | 3 | 290 | 1 |  |  |  | 7.3 |  |  | 120 | 86 | 34
NO_STE01 | Storgama v. dam | 2021-12-27 | 4.84 | 1.5 | 7 | 0.52 | 0.093 | 0.91 | 0.015 | 0 | 1.13 | 54 | 1.08 |  | 3 | 250 | <1 |  |  |  | 7.9 |  |  | 140 | 97 | 43
NO_KAE01 | Kårvatn feltforskningsstasjon | 2018-01-01 | 6.39 | 1.13 | <2 | 0.49 | 0.15 | 1.13 | 0.094 | 40.929 | 0.49 | 18 | 1.31 |  | <1 | 52 | <1 |  |  |  | 0.95 |  |  | 18 | 12 | 6
NO_KAE01 | Kårvatn feltforskningsstasjon | 2018-01-17 | 6.5 | 1.21 | <2 | 0.67 | 0.18 | 1.18 | 0.11 | 51.429 | 0.6 | 27 | 1.32 |  | <1 | 50 | <1 |  |  |  | 0.83 |  |  | 18 | 12 | 6
NO_KAE01 | Kårvatn feltforskningsstasjon | 2018-01-29 | 6.61 | 1.44 | <2 | 1.05 | 0.23 | 1.2 | 0.11 | 55.613 | 0.6 | 26 | 1.23 |  | 1 | 71 | <1 |  |  |  | 0.71 |  |  | 13 | 8 | 5
NO_KAE01 | Kårvatn feltforskningsstasjon | 2018-02-12 | 6.55 | 1.28 | <2 | 0.81 | 0.18 | 1.21 | 0.13 | 51.429 | 0.77 | 37 | 1.4 |  | <1 | 68 | <1 |  |  |  | 0.74 |  |  | 15 | 8 | 7
NO_KAE01 | Kårvatn feltforskningsstasjon | 2018-04-22 | 6.08 | 1.26 | <2 | 0.43 | 0.14 | 1.34 | 0.12 | 22.889 | 0.43 | 21 | 2.06 |  | 2 | 75 | <1 |  |  |  | 1.3 |  |  | 23 | 17 | 6
NO_KAE01 | Kårvatn feltforskningsstasjon | 2018-04-30 | 6.12 | 1.19 | 3 | 0.54 | 0.14 | 1.27 | 0.11 | 23.96 | 0.39 | 13 | 1.83 |  | 1 | 59 | <1 |  |  |  | 1.3 |  |  | 23 | 19 | 4
NO_KAE01 | Kårvatn feltforskningsstasjon | 2018-05-06 | 6.14 | 1.1 | <2 | 0.49 | 0.13 | 1.12 | 0.11 | 28.23 | 0.32 | 15 | 1.65 |  | 2 | 77 | 1 |  |  |  | 1.1 |  |  | 21 | 18 | 3
NO_KAE01 | Kårvatn feltforskningsstasjon | 2018-05-21 | 6.25 | 0.8 | <2 | 0.25 | 0.11 | 0.82 | 0.079 | 25.03 | 0.3 | 7 | 1.01 |  | 1 | 56.813 | <1 |  |  |  | 0.68 |  |  | 22 | 12 | 10
NO_KAE01 | Kårvatn feltforskningsstasjon | 2018-06-04 | 6.23 | 0.66 | 4 | 0.26 | 0.059 | 0.75 | 0.078 | 21.816 | 0.28 | 6 | 0.76 |  | 2 | 79.758 | <1 |  |  |  | 0.61 |  |  | 15 | 10 | 5
NO_KAE01 | Kårvatn feltforskningsstasjon | 2018-06-17 | 6.29 | 0.72 | 4 | 0.23 | 0.057 | 0.86 | 0.087 | 23.96 | 0.34 | 3 | 0.86 |  | 2 | 51.126 | <1 |  |  |  | 0.46 |  |  | 8 | <5 | 3
NO_KAE01 | Kårvatn feltforskningsstasjon | 2018-07-02 | 6.54 | 0.81 | <2 | 0.47 | 0.085 | 0.88 | 0.083 | 32.479 | 0.37 | 5 | 0.9 |  | 2 | 51.126 | <1 |  |  |  | 0.55 |  |  | 10 | 6 | 4
NO_KAE01 | Kårvatn feltforskningsstasjon | 2018-07-30 | 6.6 | 0.99 | <2 | 0.39 | 0.087 | 1.04 | 0.11 | 47.236 | 0.39 | 13 | 0.83 |  | 1 | 98.842 | 1 |  |  |  | 0.72 |  |  | 8 | 6 | 2
NO_KAE01 | Kårvatn feltforskningsstasjon | 2018-08-13 | 6.36 | 0.85 | 5 | 0.39 | 0.083 | 0.94 | 0.087 | 32.479 | 0.31 | 3 | 0.78 |  | 1 | 81.819 | <1 |  |  |  | 0.95 |  |  | 23 | 11 | 12
NO_KAE01 | Kårvatn feltforskningsstasjon | 2018-08-27 | 6.41 | 0.85 | 4 | 0.3 | 0.092 | 0.97 | 0.084 | 32.479 | 0.29 | 2 | 0.79 |  | <1 | 89.129 | <1 |  |  |  | 1.9 |  |  | 31 | 25 | 6
NO_KAE01 | Kårvatn feltforskningsstasjon | 2018-09-09 | 6.7 | 1.04 | 2 | 0.75 | 0.15 | 1.08 | 0.099 | 46.187 | 0.42 | 9 | 0.85 |  | 1 | 57.363 | <1 |  |  |  | 0.86 |  |  | 12 | 6 | 6
NO_KAE01 | Kårvatn feltforskningsstasjon | 2018-09-23 | 6.28 | 0.81 | <2 | 0.53 | 0.13 | 0.77 | 0.087 | 22.889 | 0.23 | <2 | 0.93 |  | 2 | 74.194 | <1 |  |  |  | 2 |  |  | 34 | 31 | 3
NO_KAE01 | Kårvatn feltforskningsstasjon | 2018-10-07 | 6.39 | 0.97 | <2 | 0.65 | 0.16 | 1.06 | 0.073 | 26.098 | 0.31 | <2 | 1.21 |  | 1 | 49.657 | <1 |  |  |  | 1.1 |  |  | 23 | 19 | 4
NO_KAE01 | Kårvatn feltforskningsstasjon | 2018-10-21 | 6.25 | 0.84 | 3 | 0.48 | 0.13 | 0.84 | 0.072 | 21.816 | 0.25 | <2 | 1.07 |  | 1 | 62.153 | <1 |  |  |  | 1.7 |  |  | 31 | 27 | 4
NO_KAE01 | Kårvatn feltforskningsstasjon | 2018-11-04 | 6.04 | 0.9 | 3 | 0.52 | 0.15 | 0.93 | 0.053 | 16.417 | 0.26 | <2 | 1.23 |  | 2 | 56.996 | <1 |  |  |  | 1.5 |  |  | 29 | 24 | 5
NO_KAE01 | Kårvatn feltforskningsstasjon | 2018-11-18 | 6.31 | 0.86 | <2 | 0.64 | 0.14 | 0.91 | 0.068 | 30.357 | 0.33 | 5 | 1.04 |  | 1 | 61.415 | <1 |  |  |  | 0.69 |  |  | 14 | 11 | 3
NO_KAE01 | Kårvatn feltforskningsstasjon | 2018-12-02 | 6.5 | 1.13 | <2 | 0.87 | 0.19 | 1.14 | 0.13 | 36.711 | 0.67 | 23 | 1.43 |  | 2 | 66.335 | <1 |  |  |  | 0.6 |  |  | 12 | 9 | 3
NO_KAE01 | Kårvatn feltforskningsstasjon | 2018-12-31 | 6.12 | 1.31 | <2 | 0.65 | 0.22 | 1.43 | 0.1 | 19.664 | 0.47 | 6 | 3.02 |  | 2 | 57.181 | <1 |  |  |  | 0.99 |  |  | 23 | 19 | 4
NO_KAE01 | Kårvatn feltforskningsstasjon | 2019-01-27 | 6.55 | 1.3 | <2 | 0.95 | 0.23 | 1.39 | 0.12 | 36.711 | 0.54 | 17 | 1.8 |  | 1 | 68.58 | <1 |  |  |  | 0.84 |  |  | 19 | 18 | 1
NO_KAE01 | Kårvatn feltforskningsstasjon | 2019-02-10 | 6.64 | 1.38 | <2 | 1.05 | 0.24 | 1.41 | 0.12 | 52.476 | 0.6 | 22 | 1.7 |  | 1 | 71.881 | <1 |  |  |  | 0.7 |  |  | 14 | 10 | 4
NO_KAE01 | Kårvatn feltforskningsstasjon | 2019-02-28 | 6.44 | 1.91 | <2 | 0.94 | 0.31 | 1.89 | 0.15 | 34.597 | 0.54 | 12 | 3.62 |  | 1 | 65.275 | <1 |  |  |  | 0.65 |  |  | 10 | <5 | 5
NO_KAE01 | Kårvatn feltforskningsstasjon | 2019-03-24 | 6.19 | 2.26 | <2 | 1.03 | 0.35 | 2.33 | 0.16 | 25.03 | 0.67 | 15 | 4.62 |  | 1 | 70.624 | <1 |  |  |  | 0.96 |  |  | 21 | 14 | 7
NO_KAE01 | Kårvatn feltforskningsstasjon | 2019-04-07 | 6.4 | 1.99 | <2 | 1.08 | 0.34 | 2.16 | 0.14 | 32.479 | 0.66 | 14 | 4.39 |  | 3 | 67.115 | <1 |  |  |  | 0.96 |  |  | 19 | 15 | 4
NO_KAE01 | Kårvatn feltforskningsstasjon | 2019-04-22 | 5.73 | 1.66 | <2 | 0.82 | 0.29 | 1.9 | 0.12 | 12.043 | 0.45 | 13 | 3.93 |  | 5 | 64.903 | <1 |  |  |  | 1.3 |  |  | 29 | 25 | 4
NO_KAE01 | Kårvatn feltforskningsstasjon | 2019-05-10 | 6.05 | 1.73 | <2 | 0.77 | 0.28 | 1.82 | 0.11 | 17.502 | 0.55 | 7 | 3.37 |  | <1 | 55.527 | 1 |  |  |  | 0.98 |  |  | 20 | 14 | 6
NO_KAE01 | Kårvatn feltforskningsstasjon | 2019-05-19 | 6.41 | 1.47 | <2 | 0.71 | 0.25 | 1.67 | 0.11 | 32.479 | 0.41 | 8 | 2.8 |  | <1 | 69.354 | 2 |  |  |  | 0.64 |  |  | 15 | 10 | 5
NO_KAE01 | Kårvatn feltforskningsstasjon | 2019-06-02 | 6.15 | 1.15 | <2 | 0.51 | 0.18 | 1.31 | 0.093 | 17.502 | 0.38 | 8 | 1.95 |  | <1 | 47.473 | <1 |  |  |  | 0.78 |  |  | 17 | 12 | 5
NO_KAE01 | Kårvatn feltforskningsstasjon | 2019-06-16 | 6.02 | 0.74 | <2 | 0.38 | 0.1 | 0.84 | 0.057 | 21.816 | 0.33 | 2 | 1.02 |  | <1 | 36.899 | <1 |  |  |  | 0.55 |  |  | 9 | 7 | 2
NO_KAE01 | Kårvatn feltforskningsstasjon | 2019-07-01 | 6.17 | 0.68 | <2 | 0.38 | 0.11 | 0.8 | 0.043 | 28.23 | 0.31 | <2 | 0.83 |  | 2 | 79.408 | 1 |  |  |  | 1.7 |  |  | 26 | 26 | 0
NO_KAE01 | Kårvatn feltforskningsstasjon | 2019-07-29 | 6.58 | 0.83 | <2 | 0.52 | 0.11 | 0.97 | 0.07 | 46.187 | 0.44 | 9 | 0.83 |  | <1 | 39.464 | 1 |  |  |  | 0.59 |  |  | 9 | 6 | 3
NO_KAE01 | Kårvatn feltforskningsstasjon | 2019-08-15 | 6.43 | 0.9 | <2 | 0.58 | 0.13 | 1 | 0.079 | 27.165 | 0.4 | <2 | 0.93 |  | <1 | 48.377 | <1 |  |  |  | 0.74 |  |  | 10 | 7 | 3
NO_KAE01 | Kårvatn feltforskningsstasjon | 2019-09-02 | 6.47 | 0.98 | 3 | 0.72 | 0.17 | 1.07 | 0.085 | 37.767 | 0.46 | <2 | 1.1 |  | <1 | 35 | <1 |  |  |  | 0.75 |  |  | 9 | 6 | 3
NO_KAE01 | Kårvatn feltforskningsstasjon | 2019-09-17 | 6.29 | 0.89 | 3 | 0.71 | 0.17 | 0.99 | 0.11 | 37.767 | 0.53 | 6 | 1.02 |  | <1 | 51 | 1 |  |  |  | 1.8 |  |  | 26 | 16 | 10
NO_KAE01 | Kårvatn feltforskningsstasjon | 2019-10-06 | 6.14 | 0.88 | 3 | 0.62 | 0.16 | 1 | 0.073 | 36.711 | 0.36 | <2 | 1.05 |  | <1 | 37 | <1 |  |  |  | 0.96 |  |  | 14 | 12 | 2
NO_KAE01 | Kårvatn feltforskningsstasjon | 2019-10-20 | 6.37 | 0.94 | 3 | 0.71 | 0.16 | 1.07 | 0.069 | 44.086 | 0.41 | 3 | 1 |  | 2 | 35 | <1 |  |  |  | 0.91 |  |  | 16 | 11 | 5
NO_KAE01 | Kårvatn feltforskningsstasjon | 2019-11-17 | 6.5 | 1.11 | <2 | 0.72 | 0.17 | 1.09 | 0.1 | 49.334 | 0.57 | 13 | 1.03 |  | <1 | 49 | <1 |  |  |  | 0.63 |  |  | 12 | 11 | 1
NO_KAE01 | Kårvatn feltforskningsstasjon | 2019-12-15 | 6.38 | 1.11 | 2 | 0.5 | 0.14 | 1.1 | 0.093 | 38.822 | 0.46 | 10 | 1.02 |  | 1 | 55 | <1 |  |  |  | 1 |  |  | 13 | 8.5 | 4.5
NO_KAE01 | Kårvatn feltforskningsstasjon | 2020-01-09 | 6.3 | 1.36 | 3 | 0.81 | 0.23 | 1.56 | 0.096 | 33.538 | 0.5 | 9 | 2.17 |  | <1 | 34 | <1 |  |  |  | 0.86 |  |  | 13 | 7.9 | 5.1
NO_KAE01 | Kårvatn feltforskningsstasjon | 2020-01-26 | 5.83 | 1.36 | 9 | 0.56 | 0.21 | 1.54 | 0.094 | 18.584 | 0.47 | 7 | 2.5 |  | 1 | 29 | <1 |  |  |  | 0.76 |  |  | 11 | 6.8 | 4.2
NO_KAE01 | Kårvatn feltforskningsstasjon | 2020-02-26 | 6.13 | 1.29 | 3 | 0.72 | 0.19 | 1.36 | 0.12 | 54.568 | 0.55 | 16 | 1.73 |  | 2 | 37 | 1 |  |  |  | 0.86 |  |  | 9.5 | 7.2 | 2.3
NO_KAE01 | Kårvatn feltforskningsstasjon | 2020-04-18 | 6.17 | 2.81 | <2 | 1.09 | 0.41 | 3.08 | 0.15 | 34.597 | 0.97 | 9 | 6.96 |  | <1 | 51 | 2 |  |  |  | 1.3 |  |  | 22 | 11 | 11
NO_KAE01 | Kårvatn feltforskningsstasjon | 2020-05-03 | 6.24 | 2.03 | <2 | 0.87 | 0.32 | 2.4 | 0.14 | 28.23 | 0.59 | 10 | 4.06 |  | <1 | 31 | 2 |  |  |  | 1.5 |  |  | 15 | 8.6 | 6.4
NO_KAE01 | Kårvatn feltforskningsstasjon | 2020-05-24 | 6.27 | 1.53 | <2 | 0.5 | 0.23 | 1.6 | 0.1 | 35.654 | 0.54 | 9 | 3.24 |  | 2 | 31 | <1 |  |  |  | 0.95 |  |  | 12 | 8.1 | 3.9
NO_KAE01 | Kårvatn feltforskningsstasjon | 2020-06-02 | 5.96 | 1.33 | <2 | 0.68 | 0.19 | 1.42 | 0.12 | 21.816 | 0.42 | 8 | 2.87 |  | <1 | 16 | <1 |  |  |  | 0.94 |  |  | 14 | 5.8 | 8.2
NO_KAE01 | Kårvatn feltforskningsstasjon | 2020-06-29 | 6.04 | 0.66 | <2 | 0.15 | 0.062 | 0.81 | 0.054 | 22.889 | 0.36 | 5 | 1.27 |  | 2 | 24 | 1 |  |  |  | 0.67 |  |  | 9.2 | <5 | 4.2
NO_KAE01 | Kårvatn feltforskningsstasjon | 2020-07-10 | 6.14 | 0.67 | <2 | 0.38 | 0.081 | 0.79 | 0.051 | 38.822 | 0.34 | <2 | 1.07 |  | <1 | 25 | <1 |  |  |  | 0.82 |  |  | 8.8 | 6.7 | 2.1
NO_KAE01 | Kårvatn feltforskningsstasjon | 2020-08-06 | 6.3 | 0.61 | <2 | 0.52 | 0.056 | 0.73 | 0.063 | 35.654 | 0.3 | <2 | 0.65 |  | <1 | 14 | 1 |  |  |  | 0.68 |  |  | 11 | <5 | 6
NO_KAE01 | Kårvatn feltforskningsstasjon | 2020-08-21 | 6.45 | 0.66 | <2 | 0.3 | 0.083 | 0.82 | 0.035 | 44.086 | 0.31 | <2 | 0.72 |  | <1 | 27 | <1 |  |  |  | 0.95 |  |  | 12 | 5.9 | 6.1
NO_KAE01 | Kårvatn feltforskningsstasjon | 2020-09-12 | 6.4 | 0.78 | <2 | 0.22 | 0.11 | 0.89 | 0.055 | 47.236 | 0.38 | <2 | 0.87 |  | 2 | 19 | <1 |  |  |  | 0.94 |  |  | 6.5 | <5 | 1.5
NO_KAE01 | Kårvatn feltforskningsstasjon | 2020-10-09 | 6.31 | 1.01 | <2 | 0.68 | 0.17 | 1.09 | 0.15 | 40.929 | 0.37 | <2 | 1.61 |  | 1 | 43 | <1 |  |  |  | 1.7 |  |  | 18 | 16 | 2
NO_KAE01 | Kårvatn feltforskningsstasjon | 2020-10-24 | 6.44 | 1.08 | <2 | 0.84 | 0.19 | 1.13 | 0.1 | 55.613 | 0.53 | 2 | 1.58 |  | <1 | 36 | <1 |  |  |  | 0.89 |  |  | 10 | 6.4 | 3.6
NO_KAE01 | Kårvatn feltforskningsstasjon | 2020-11-14 | 6.21 | 0.96 | <2 | 0.63 | 0.16 | 1.01 | 0.086 | 39.876 | 0.51 | 4 | 1.35 |  | 1 | 19 | <1 |  |  |  | 0.55 |  |  | 7.9 | <5 | 2.9
NO_KAE01 | Kårvatn feltforskningsstasjon | 2020-12-04 | 6.63 | 1.2 | <2 | 0.77 | 0.18 | 1.17 | 0.091 | 73.327 | 0.53 | 13 | 1.49 |  | 1 | 27 | 1 |  |  |  | 0.94 |  |  | 9.4 | 8 | 1.4
NO_KAE01 | Kårvatn feltforskningsstasjon | 2020-12-20 | 6.29 | 1.31 | <2 | 0.79 | 0.21 | 1.35 | 0.096 | 47.236 | 0.51 | 10 | 2.18 |  | 1 | 58 | 1 |  |  |  | 1.5 |  |  | 19 | 10 | 9
NO_KAE01 | Kårvatn feltforskningsstasjon | 2020-12-31 | 6.39 | 1.26 | <2 | 0.86 | 0.2 | 1.29 | 0.11 | 54.568 | 0.64 | 20 | 1.65 |  | <1 | 48 | <1 |  |  |  | 0.97 |  |  | 10 | 8.4 | 1.6
NO_KAE01 | Kårvatn feltforskningsstasjon | 2021-02-13 | 6.59 | 1.4 | <2 | 1.11 | 0.24 | 1.4 | 0.15 | 60.834 | 0.84 | 34 | 1.49 |  | <1 | 66 | <1 |  |  |  | 0.64 |  |  | 6.8 | <5 | 1.8
NO_KAE01 | Kårvatn feltforskningsstasjon | 2021-02-22 | 6.26 | 1.29 | <2 | 0.98 | 0.21 | 1.37 | 0.13 | 51.429 | 0.7 | 29 | 1.63 |  | 3 | 99 | <1 |  |  |  | 2.7 |  |  | 26 | 19 | 7
NO_KAE01 | Kårvatn feltforskningsstasjon | 2021-03-14 | 6.56 | 1.29 | <2 | 0.88 | 0.22 | 1.37 | 0.13 | 35.654 | 0.76 | 19 | 1.92 |  | <1 | 48 | <1 |  |  |  | 1.1 |  |  | 13 | 7.1 | 5.9
NO_KAE01 | Kårvatn feltforskningsstasjon | 2021-04-16 | 6.54 | 2.02 | <2 | 1.08 | 0.33 | 2.08 | 0.16 | 49.334 | 0.75 | 18 | 3.79 |  | <1 | 54 | <1 |  |  |  | 1.4 |  |  | 16 | 13 | 3
NO_KAE01 | Kårvatn feltforskningsstasjon | 2021-05-17 | 5.75 | 1.57 | 6 | 0.59 | 0.27 | 1.82 | 0.13 | 15.329 | 0.48 | 8 | 3.48 |  | 1 | 52 | <1 |  |  |  | 1 |  |  | 17 | 16 | 1
NO_KAE01 | Kårvatn feltforskningsstasjon | 2021-06-08 | 6.17 | 0.86 | 7 | 0.43 | 0.15 | 1.01 | 0.092 | 27.165 | 0.39 | 5 | 1.63 |  | <1 | 40 | <1 |  |  |  | 0.61 |  |  | 14 | 11 | 3
NO_KAE01 | Kårvatn feltforskningsstasjon | 2021-06-14 | 6.14 | 0.78 | 12 | 0.38 | 0.13 | 0.92 | 0.07 | 27.165 | 0.34 | 3 | 1.2 |  | 1 | 69 | <1 |  |  |  | 0.96 |  |  | 15 | 13 | 2
NO_KAE01 | Kårvatn feltforskningsstasjon | 2021-06-28 | 6.33 | 0.74 | 5 | 0.35 | 0.11 | 0.88 | 0.067 | 34.597 | 0.34 | <2 | 0.98 |  | <1 | 25 | <1 |  |  |  | 0.67 |  |  | 13 | 10 | 3
NO_KAE01 | Kårvatn feltforskningsstasjon | 2021-07-22 | 6.54 | 0.92 | <2 | 0.58 | 0.16 | 1.04 | 0.075 | 38.822 | 0.39 | 5 | 1.07 |  | <1 | 43 | <1 |  |  |  | 1.2 |  |  | 9 | 11 | -2
NO_KAE01 | Kårvatn feltforskningsstasjon | 2021-07-31 | 6.48 | 0.91 | 2 | 0.6 | 0.13 | 1 | 0.077 | 35.654 | 0.49 | <2 | 1.34 |  | 2 | 38 | <1 |  |  |  | 0.89 |  |  | 9 | 10 | -1
NO_KAE01 | Kårvatn feltforskningsstasjon | 2021-08-16 | 6.33 | 0.77 | 2 | 0.4 | 0.1 | 0.9 | 0.06 | 33.538 | 0.33 | <2 | 0.87 |  | 2 | 61 | 1 |  |  |  | 1.3 |  |  | 16 | 18 | -2
NO_KAE01 | Kårvatn feltforskningsstasjon | 2021-08-30 | 6.41 | 0.85 | 3 | 0.5 | 0.12 | 1 | 0.079 | 39.876 | 0.39 | 2 | 0.89 |  | 1 | 40 | <1 |  |  |  | 0.96 |  |  | 14 | 14 | 0
NO_KAE01 | Kårvatn feltforskningsstasjon | 2021-09-13 | 6.41 | 0.82 | 4 | 0.6 | 0.13 | 1 | 0.086 | 37.767 | 0.63 | <2 | 0.81 |  | <1 | 30 | <1 |  |  |  | 1.1 |  |  | 16 | 17 | -1
NO_KAE01 | Kårvatn feltforskningsstasjon | 2021-09-26 | 6.37 | 0.91 | 23 | 0.6 | 0.13 | 1 | 0.17 | 37.767 | 0.37 | <2 | 1.02 |  | 3 | 65 | 2 |  |  |  | 1.1 |  |  | 15 | 13 | 2
NO_KAE01 | Kårvatn feltforskningsstasjon | 2021-10-11 | 5.94 | 1.03 | 2 | 0.5 | 0.18 | 1 | 0.24 | 26.098 | 0.39 | <2 | 1.54 |  | 2 | 75 | 1 |  |  |  | 3.6 |  |  | 46 | 43 | 3
NO_KAE01 | Kårvatn feltforskningsstasjon | 2021-10-25 | 5.98 | 1.25 | <2 | 0.6 | 0.19 | 1.4 | 0.073 | 22.889 | 0.4 | <2 | 2.22 |  | <1 | 39 | <1 |  |  |  | 1.4 |  |  | 24 | 23 | 1
NO_KAE01 | Kårvatn feltforskningsstasjon | 2021-11-08 | 6.16 | 0.99 | 2 | 0.6 | 0.15 | 1.1 | 0.067 | 28.23 | 0.59 | 3 | 1.35 |  | 1 | 43 | <1 |  |  |  | 1.6 |  |  | 25 | 22 | 3
NO_KAE01 | Kårvatn feltforskningsstasjon | 2021-11-23 | 6.11 | 1.07 | 2 | 0.5 | 0.17 | 1.2 | 0.064 | 22.889 | 0.34 | 2 | 1.82 |  | 2 | 38 | <1 |  |  |  | 1.4 |  |  | 28 | 20 | 8
NO_DALELV | Dalelv | 2018-01-07 | 6.49 | 3.98 | 5 | 1.65 | 0.92 | 4.15 | 0.32 | 65.004 | 4.04 | 42 | 6.53 |  | 3 | 165 | 1 |  |  |  | 3.1 |  |  | 33 | 25 | 8
NO_DALELV | Dalelv | 2018-01-14 | 6.46 | 3.71 | 8 | 1.49 | 0.83 | 3.88 | 0.29 | 51.429 | 3.85 | 25 | 6.29 |  | 3 | 127 | 2 |  |  |  | 3 |  |  | 30 | 22 | 8
NO_DALELV | Dalelv | 2018-01-21 | 6.46 | 3.76 | 7 | 1.5 | 0.8 | 3.89 | 0.28 | 53.522 | 3.53 | 24 | 5.53 |  | 2 | 141 | <1 |  |  |  | 2.8 |  |  | 30 | 20 | 10
NO_DALELV | Dalelv | 2018-01-28 | 6.49 | 3.77 | 9 | 1.53 | 0.79 | 3.85 | 0.28 | 63.962 | 3.56 | 22 | 5.62 |  | 2 | 136 | <1 |  |  |  | 2.7 |  |  | 30 | 21 | 9
NO_DALELV | Dalelv | 2018-02-04 | 6.46 | 3.86 | 13 | 1.51 | 0.83 | 3.98 | 0.32 | 61.877 | 4.25 | 27 | 6.89 |  | 2 | 140 | <1 |  |  |  | 2.8 |  |  | 29 | 21 | 8
NO_DALELV | Dalelv | 2018-02-11 | 6.53 | 3.98 | 12 | 1.58 | 0.82 | 3.95 | 0.34 | 68.127 | 3.69 | 27 | 5.71 |  | 4 | 195 | 3 |  |  |  | 2.7 |  |  | 27 | 21 | 6
NO_DALELV | Dalelv | 2018-02-18 | 6.56 | 4.04 | 7 | 1.69 | 0.84 | 3.99 | 0.33 | 69.168 | 3.78 | 31 | 5.77 |  | 3 | 145 | 2 |  |  |  | 2.7 |  |  | 28 | 22 | 6
NO_DALELV | Dalelv | 2018-02-26 | 6.5 | 4.07 | 12 | 1.65 | 0.86 | 3.98 | 0.33 | 78.519 | 3.85 | 28 | 5.86 |  | 4 | 165 | 1 |  |  |  | 2.8 |  |  | 27 | 24 | 3
NO_DALELV | Dalelv | 2018-03-04 | 6.34 | 3.85 | <2 | 1.59 | 0.81 | 3.93 | 0.33 | 63.962 | 3.72 | 23 | 5.77 |  | 8 | 141 | 8 |  |  |  | 2.7 |  |  | 23 | 17 | 6
NO_DALELV | Dalelv | 2018-03-12 | 6.54 | 4.14 | 20 | 1.71 | 0.87 | 4.08 | 0.37 | 99.23 | 3.76 | 25 | 6.24 |  | 4 | 195 | 2 |  |  |  | 2.9 |  |  | 25 | 17 | 8
NO_DALELV | Dalelv | 2018-03-18 | 6.47 | 3.68 | <2 | 1.29 | 0.73 | 3.73 | 0.28 | 54.568 | 3.58 | 19 | 5.91 |  | 6 | 127 | 3 |  |  |  | 3 |  |  | 30 | 20 | 10
NO_DALELV | Dalelv | 2018-03-26 | 6.41 | 3.67 | 5 | 1.41 | 0.76 | 3.81 | 0.31 | 50.381 | 4.02 | 23 | 6.68 |  | 23 | 135 | 19 |  |  |  | 3 |  |  | 33 | 22 | 11
NO_DALELV | Dalelv | 2018-04-02 | 6.53 | 3.65 | 6 | 1.48 | 0.77 | 3.79 | 0.3 | 58.747 | 3.41 | 20 | 5.65 |  | 3 | 144 | 3 |  |  |  | 2.8 |  |  | 24 | 21 | 3
NO_DALELV | Dalelv | 2018-04-09 | 6.49 | 3.6 | 9 | 1.34 | 0.75 | 3.7 | 0.28 | 48.285 | 3.35 | 20 | 5.6 |  | 3 | 138 | 3 |  |  |  | 2.9 |  |  | 26 | 17 | 9
NO_DALELV | Dalelv | 2018-04-16 | 6.38 | 3.85 | 4 | 1.38 | 0.82 | 3.95 | 0.34 | 55.613 | 3.53 | 26 | 6.05 |  | 4 | 137 | 2 |  |  |  | 3 |  |  | 27 | 20 | 7
NO_DALELV | Dalelv | 2018-04-23 | 6.47 | 3.85 | 2 | 1.31 | 0.78 | 3.94 | 0.35 | 54.568 | 3.42 | 27 | 5.58 |  | 3 | 135 | 1 |  |  |  | 3.2 |  |  | 29 | 19 | 10
NO_DALELV | Dalelv | 2018-04-29 | 6.34 | 4.51 | <2 | 1.33 | 0.9 | 4.52 | 0.76 | 56.658 | 3.9 | 17 | 6.8 |  | 7 | 195 | 3 |  |  |  | 5.5 |  |  | 53 | 41 | 12
NO_DALELV | Dalelv | 2018-05-06 | 6.15 | 3.84 | <2 | 1.03 | 0.73 | 3.86 | 0.96 | 55.613 | 2.99 | 3 | 5.64 |  | 23 | 270 | 18 |  |  |  | 9.5 |  |  | 71 | 58 | 13
NO_DALELV | Dalelv | 2018-05-13 | 5.92 | 2.96 | <2 | 0.82 | 0.52 | 3.09 | 0.37 | 27.165 | 2.61 | 6 | 4.46 |  | 6 | 178.704 | 1 |  |  |  | 4.2 |  |  | 40 | 33 | 7
NO_DALELV | Dalelv | 2018-05-21 | 5.97 | 2.79 | <2 | 0.84 | 0.54 | 2.85 | 0.28 | 34.597 | 2.57 | 7 | 4.07 |  | 4 | 150.827 | <1 |  |  |  | 3.6 |  |  | 38 | 30 | 8
NO_DALELV | Dalelv | 2018-05-27 | 6.24 | 3.06 | 2 | 0.94 | 0.57 | 3.24 | 0.29 | 33.538 | 3.06 | 12 | 4.64 |  | 3 | 162.447 | <1 |  |  |  | 3.7 |  |  | 36 | 24 | 12
NO_DALELV | Dalelv | 2018-06-04 | 6.11 | 3.15 | 3 | 0.92 | 0.6 | 3.45 | 0.27 | 31.418 | 3.28 | 6 | 4.75 |  | 3 | 192.178 | <1 |  |  |  | 5.2 |  |  | 56 | 40 | 16
NO_DALELV | Dalelv | 2018-06-11 | 6.24 | 3.12 | <2 | 0.94 | 0.57 | 3.24 | 0.25 | 35.654 | 3.14 | <2 | 4.47 |  | 2 | 166.56 | <1 |  |  |  | 4.2 |  |  | 42 | 30 | 12
NO_DALELV | Dalelv | 2018-06-18 | 6.49 | 3.24 | 3 | 0.95 | 0.58 | 3.26 | 0.27 | 59.791 | 3.07 | <2 | 4.59 |  | 2 | 151.087 | <1 |  |  |  | 3.3 |  |  | 32 | 23 | 9
NO_DALELV | Dalelv | 2018-06-25 | 6.19 | 3.05 | <2 | 0.88 | 0.57 | 3.19 | 0.2 | 31.418 | 3.01 | 3 | 4.47 |  | 3 | 179.954 | <1 |  |  |  | 4.5 |  |  | 50 | 38 | 12
NO_DALELV | Dalelv | 2018-07-02 | 6.46 | 3.09 | <2 | 1.06 | 0.55 | 3.22 | 0.23 | 37.767 | 3.06 | 4 | 4.83 |  | 3 | 147.958 | <1 |  |  |  | 3.4 |  |  | 39 | 32 | 7
NO_DALELV | Dalelv | 2018-07-09 | 6.37 | 3.14 | <2 | 1.22 | 0.62 | 3.29 | 0.23 | 47.236 | 3.34 | 3 | 5.25 |  | 3 | 152.451 | <1 |  |  |  | 3.3 |  |  | 33 | 22 | 11
NO_DALELV | Dalelv | 2018-07-16 | 6.64 | 3.52 | <2 | 2.03 | 0.71 | 3.7 | 0.22 | 73.327 | 3.57 | 5 | 5.59 |  | 3 | 207.032 | <1 |  |  |  | 5.7 |  |  | 50 | 41 | 9
NO_DALELV | Dalelv | 2018-07-23 | 6.57 | 3.65 | <2 | 1.9 | 0.8 | 3.83 | 0.24 | 53.522 | 3.07 | 8 | 4.76 |  | 4 | 191.756 | <1 |  |  |  | 7 |  |  | 60 | 50 | 10
NO_DALELV | Dalelv | 2018-07-29 | 6.65 | 3.47 | <2 | 1.31 | 0.69 | 3.7 | 0.29 | 82.669 | 2.93 | 12 | 4.69 |  | 3 | 147.438 | 1 |  |  |  | 4 |  |  | 53 | 41 | 12
NO_DALELV | Dalelv | 2018-08-06 | 6.54 | 3.48 | 4 | 1.34 | 0.66 | 3.42 | 0.21 | 85.778 | 2.69 | 5 | 4.72 |  | 2 | 178.287 | <1 |  |  |  | 6.5 |  |  | 51 | 41 | 10
NO_DALELV | Dalelv | 2018-08-12 | 5.94 | 2.94 | <2 | 1.06 | 0.61 | 3.27 | 0.15 | 34.597 | 2.65 | <2 | 3.68 |  | 4 | 280.052 | <1 |  |  |  | 10.5 |  |  | 92 | 78 | 14
NO_DALELV | Dalelv | 2018-08-19 | 6.36 | 3.28 | <2 | 1.19 | 0.57 | 3.21 | 0.22 | 37.767 | 2.71 | <2 | 4.24 |  | 2 | 113.724 | <1 |  |  |  | 4.3 |  |  | 32 | 25 | 7
NO_DALELV | Dalelv | 2018-08-27 | 6.25 | 3.04 | 2 | 1.03 | 0.61 | 3.35 | 0.2 | 39.876 | 2.75 | <2 | 4.28 |  | 2 | 208.314 | <1 |  |  |  | 6.2 |  |  | 76 | 67 | 9
NO_DALELV | Dalelv | 2018-09-03 | 6.59 | 3.09 | 4 | 1.35 | 0.73 | 3.33 | 0.29 | 50.381 | 2.93 | <2 | 4.32 |  | 3 | 130.36 | <1 |  |  |  | 3.93 |  |  | 39 | 35 | 4
NO_DALELV | Dalelv | 2018-09-10 | 6.54 | 3.19 | 2 | 1.38 | 0.7 | 3.34 | 0.28 | 47.236 | 2.96 | <2 | 4.46 |  | 2 | 111.059 | <1 |  |  |  | 3.94 |  |  | 39 | 35 | 4
NO_DALELV | Dalelv | 2018-09-17 | 6.32 | 3.23 | 2 | 1.4 | 0.75 | 3.45 | 0.3 | 43.034 | 2.99 | 2 | 4.61 |  | 6 | 166.56 | 2 |  |  |  | 6.8 |  |  | 66 | 62 | 4
NO_DALELV | Dalelv | 2018-09-24 | 6.32 | 3.08 | <2 | 1.28 | 0.65 | 3 | 0.2 | 35.654 | 3.03 | 4 | 4.69 |  | 3 | 112.944 | <1 |  |  |  | 4.2 |  |  | 50 | 50 | 0
NO_DALELV | Dalelv | 2018-10-01 | 6.37 | 3.27 | <2 | 1.49 | 0.75 | 3.44 | 0.24 | 36.711 | 3.88 | 2 | 5.77 |  | 9 | 143.328 | <1 |  |  |  | 4.6 |  |  | 52 | 50 | 2
NO_DALELV | Dalelv | 2018-10-08 | 6.52 | 3.27 | <2 | 1.51 | 0.78 | 3.58 | 0.22 | 41.982 | 3.09 | <2 | 4.41 |  | 2 | 400.418 | <1 |  |  |  | 3.6 |  |  | 43 | 37 | 6
NO_DALELV | Dalelv | 2018-10-15 | 6.39 | 3.38 | <2 | 1.63 | 0.84 | 3.78 | 0.34 | 41.982 | 3.64 | 2 | 4.91 |  | 5 | 146.045 | <1 |  |  |  | 4.9 |  |  | 51 | 46 | 5
NO_DALELV | Dalelv | 2018-10-22 | 6.4 | 3.22 | 3 | 1.65 | 0.84 | 3.78 | 0.22 | 36.711 | 3.56 | 5 | 5.04 |  | 2 | 120.172 | <1 |  |  |  | 4 |  |  | 48 | 44 | 4
NO_DALELV | Dalelv | 2018-10-29 | 6.3 | 3.18 | <2 | 1.33 | 0.72 | 3.35 | 0.2 | 34.597 | 3.28 | 8 | 4.68 |  | 3 | 107.396 | <1 |  |  |  | 3.4 |  |  | 42 | 36 | 6
NO_DALELV | Dalelv | 2018-11-05 | 6.17 | 3.24 | 2 | 1.48 | 0.8 | 3.65 | 0.2 | 33.538 | 3.49 | 11 | 4.73 |  | 3 | 142.416 | <1 |  |  |  | 4.6 |  |  | 56 | 48 | 8
NO_DALELV | Dalelv | 2018-11-12 | 6.1 | 3.22 | <2 | 1.48 | 0.81 | 3.65 | 0.19 | 31.418 | 3.45 | 9 | 4.77 |  | 3 | 150.015 | <1 |  |  |  | 4.6 |  |  | 55 | 48 | 7
NO_DALELV | Dalelv | 2018-11-19 | 6.12 | 3.04 | <2 | 1.28 | 0.66 | 3.1 | 0.17 | 28.23 | 2.99 | 7 | 4.39 |  | 3 | 133.208 | 1 |  |  |  | 4 |  |  | 47 | 38 | 9
NO_DALELV | Dalelv | 2018-11-26 | 6.23 | 3.11 | 2 | 1.32 | 0.66 | 3.14 | 0.21 | 35.654 | 3.04 | 11 | 4.48 |  | 2 | 118.205 | 1 |  |  |  | 3.4 |  |  | 43 | 34 | 9
NO_DALELV | Dalelv | 2018-12-03 | 6.2 | 3.28 | 7 | 1.38 | 0.75 | 3.36 | 0.24 | 32.479 | 3.7 | 12 | 5.2 |  | 2 | 133.253 | 1 |  |  |  | 3.7 |  |  | 50 | 40 | 10
NO_DALELV | Dalelv | 2018-12-10 | 6.24 | 3.32 | <2 | 1.43 | 0.75 | 3.4 | 0.24 | 36.711 | 4.01 | 13 | 5.68 |  | 2 | 134.855 | <1 |  |  |  | 3.3 |  |  | 42 | 33 | 9
NO_DALELV | Dalelv | 2018-12-17 | 6.33 | 3.4 | 5 | 1.5 | 0.78 | 3.47 | 0.25 | 40.929 | 4.13 | 16 | 5.8 |  | 2 | 131.107 | 1 |  |  |  | 3.2 |  |  | 46 | 35 | 11
NO_DALELV | Dalelv | 2018-12-24 | 6.49 | 3.63 | <2 | 1.61 | 0.83 | 3.62 | 0.28 | 58.747 | 4.32 | 20 | 6.09 |  | 3 | 133.396 | 2 |  |  |  | 3.2 |  |  | 39 | 34 | 5
NO_DALELV | Dalelv | 2018-12-31 | 6.52 | 3.63 | <2 | 1.69 | 0.86 | 3.65 | 0.29 | 59.791 | 4.51 | 21 | 6.26 |  | 3 | 158.745 | <1 |  |  |  | 3.2 |  |  | 39 | 34 | 5
NO_DALELV | Dalelv | 2019-01-07 | 6.25 | 3.52 | 8 | 1.56 | 0.83 | 3.66 | 0.27 | 45.136 | 4.54 | 22 | 6.17 |  | 3 | 136.908 | <1 |  |  |  | 3.4 |  |  | 42 | 35 | 7
NO_DALELV | Dalelv | 2019-01-14 | 6.51 | 3.52 | 22 | 1.56 | 0.78 | 3.49 | 0.28 | 46.187 | 3.45 | 17 | 4.87 |  | 4 | 165.788 | <1 |  |  |  | 3.3 |  |  | 40 | 40 | 0
NO_DALELV | Dalelv | 2019-01-21 | 6.39 | 3.51 | 6 | 1.52 | 0.79 | 3.55 | 0.28 | 48.285 | 3.46 | 20 | 4.95 |  | 2 | 157.512 | <1 |  |  |  | 3.2 |  |  | 39 | 37 | 2
NO_DALELV | Dalelv | 2019-01-28 | 6.33 | 3.41 | 6 | 1.62 | 0.8 | 3.76 | 0.26 | 39.876 | 3.51 | 16 | 5.03 |  | 2 | 137.438 | <1 |  |  |  | 2.9 |  |  | 29 | 21 | 8
NO_DALELV | Dalelv | 2019-02-04 | 6.51 | 3.49 | 6 | 1.69 | 0.84 | 3.81 | 0.28 | 47.236 | 3.58 | 19 | 5.07 |  | 2 | 140.276 | <1 |  |  |  | 2.8 |  |  | 32 | 21 | 11
NO_DALELV | Dalelv | 2019-02-11 | 6.52 | 3.59 | 3 | 1.56 | 0.82 | 3.38 | 0.27 | 57.703 | 3.5 | 21 | 4.92 |  | 4 | 121.872 | <1 |  |  |  | 2.9 |  |  | 30 | 21 | 9
NO_DALELV | Dalelv | 2019-02-18 | 6.47 | 3.46 | <2 | 1.47 | 0.78 | 3.32 | 0.26 | 48.285 | 3.41 | 21 | 4.82 |  | 2 | 123.606 | <1 |  |  |  | 2.8 |  |  | 38 | 21 | 17
NO_DALELV | Dalelv | 2019-02-25 | 6.14 | 3.76 | <2 | 1.45 | 0.8 | 3.76 | 0.32 | 38.822 | 3.57 | 20 | 5.49 |  | 4 | 145.55 | <1 |  |  |  | 4.2 |  |  | 45 | 38 | 7
NO_DALELV | Dalelv | 2019-03-04 | 6.25 | 3.47 | 5 | 1.39 | 0.76 | 3.51 | 0.29 | 39.876 | 3.51 | 19 | 5.1 |  | 2 | 172.037 | <1 |  |  |  | 3 |  |  | 32 | 22 | 10
NO_DALELV | Dalelv | 2019-03-11 | 6.55 | 3.56 | 6 | 1.45 | 0.77 | 3.53 | 0.28 | 54.568 | 3.48 | 21 | 5.15 |  | 2 | 134.079 | <1 |  |  |  | 2.9 |  |  | 32 | 24 | 8
NO_DALELV | Dalelv | 2019-03-18 | 6.54 | 3.57 | 4 | 1.51 | 0.8 | 3.58 | 0.29 | 57.703 | 3.55 | 24 | 5.17 |  | 2 | 141.763 | <1 |  |  |  | 2.9 |  |  | 35 | 29 | 6
NO_DALELV | Dalelv | 2019-03-25 | 6.58 | 3.61 | 6 | 1.46 | 0.79 | 3.51 | 0.29 | 55.613 | 3.46 | 24 | 5.1 |  | 2 | 169.538 | <1 |  |  |  | 2.9 |  |  | 35 | 25 | 10
NO_DALELV | Dalelv | 2019-04-01 | 6.69 | 3.63 | 7 | 1.75 | 0.87 | 3.69 | 0.31 | 59.791 | 4.03 | 30 | 5.69 |  | 2 | 152.988 | <1 |  |  |  | 2.9 |  |  | 30 | 27 | 3
NO_DALELV | Dalelv | 2019-04-08 | 6.51 | 3.69 | 5 | 1.74 | 0.87 | 3.83 | 0.32 | 59.791 | 4.1 | 35 | 5.76 |  | 4 | 165.371 | <1 |  |  |  | 2.9 |  |  | 32 | 27 | 5
NO_DALELV | Dalelv | 2019-04-15 | 6.11 | 4.4 | <2 | 1.89 | 1.01 | 4.45 | 0.38 | 44.086 | 4.26 | 24 | 7.24 |  | 6 | 171.204 | <1 |  |  |  | 5.1 |  |  | 58 | 53 | 5
NO_DALELV | Dalelv | 2019-04-23 | 5.57 | 3.42 | <2 | 1.24 | 0.81 | 3.76 | 0.41 | 19.664 | 3.52 | 6 | 6.47 |  | 9 | 234.934 | <1 |  |  |  | 6.5 |  |  | 82 | 76 | 6
NO_DALELV | Dalelv | 2019-04-29 | 6.15 | 3.17 | <2 | 1.18 | 0.7 | 3.2 | 0.27 | 30.357 | 2.9 | 8 | 4.76 |  | 3 | 135.507 | <1 |  |  |  | 4.4 |  |  | 50 | 46 | 4
NO_DALELV | Dalelv | 2019-05-06 | 6.34 | 3.11 | <2 | 1.25 | 0.69 | 3.21 | 0.24 | 40.929 | 2.85 | 14 | 4.62 |  | 3 | 142.56 | <1 |  |  |  | 3.8 |  |  | 47 | 42 | 5
NO_DALELV | Dalelv | 2019-05-13 | 5.73 | 2.71 | 6 | 1.08 | 0.62 | 2.9 | 0.24 | 16.417 | 2.61 | 12 | 4.08 |  | 4 | 140.4 | 2 |  |  |  | 4.5 |  |  | 52 | 41 | 11
NO_DALELV | Dalelv | 2019-05-20 | 6.04 | 2.86 | <2 | 1.18 | 0.63 | 3.2 | 0.26 | 25.03 | 2.81 | 8 | 4.26 |  | 2 | 191.756 | 2 |  |  |  | 3.6 |  |  | 42 | 35 | 7
NO_DALELV | Dalelv | 2019-05-27 | 5.91 | 2.92 | <2 | 1.22 | 0.65 | 3.35 | 0.25 | 23.96 | 3.05 | 9 | 4.51 |  | 3 | 147.295 | 2 |  |  |  | 4 |  |  | 43 | 36 | 7
NO_DALELV | Dalelv | 2019-06-03 | 5.9 | 2.84 | <2 | 1.12 | 0.62 | 3.02 | 0.22 | 19.664 | 2.71 | 8 | 4.07 |  | 2 | 115.379 | <1 |  |  |  | 3.9 |  |  | 45 | 37 | 8
NO_DALELV | Dalelv | 2019-06-10 | 6.14 | 2.83 | 3 | 1.19 | 0.63 | 2.97 | 0.21 | 39.876 | 2.72 | 2 | 3.72 |  | 5 | 207.886 | <1 |  |  |  | 7.8 |  |  | 83 | 70 | 13
NO_DALELV | Dalelv | 2019-06-17 | 6.31 | 2.83 | <2 | 1.18 | 0.61 | 2.93 | 0.21 | 33.538 | 2.9 | <2 | 4.19 |  | 2 | 121.747 | <1 |  |  |  | 3.7 |  |  | 30 | 29 | 1
NO_DALELV | Dalelv | 2019-06-24 | 6.42 | 2.97 | <2 | 1.27 | 0.67 | 3.09 | 0.21 | 41.982 | 3.15 | 9 | 4.59 |  | 2 | 139.16 | <1 |  |  |  | 4.2 |  |  | 41 | 37 | 4
NO_DALELV | Dalelv | 2019-07-01 | 6.52 | 2.99 | <2 | 1.33 | 0.67 | 3.05 | 0.2 | 48.285 | 3.13 | <2 | 4.67 |  | 2 | 135.203 | 1 |  |  |  | 3.8 |  |  | 36 | 34 | 2
NO_DALELV | Dalelv | 2019-07-08 | 6.44 | 3.01 | 3 | 1.17 | 0.64 | 3.12 | 0.2 | 49.334 | 2.75 | 2 | 4.25 |  | 4 | 128.065 | 1 |  |  |  | 4.3 |  |  | 41 | 40 | 1
NO_DALELV | Dalelv | 2019-07-15 | 6.58 | 3.11 | <2 | 1.29 | 0.67 | 3.21 | 0.22 | 59.791 | 2.89 | <2 | 4.45 |  | 9 | 132.503 | 6 |  |  |  | 3.6 |  |  | 40 | 37 | 3
NO_DALELV | Dalelv | 2019-07-29 | 6.58 | 3.4 | <2 | 1.5 | 0.77 | 3.59 | 0.25 | 68.127 | 2.62 | 2 | 5.05 |  | 3 | 166.56 | 1 |  |  |  | 5.8 |  |  | 48 | 42 | 6
NO_DALELV | Dalelv | 2019-08-05 | 5.57 | 3.25 | <2 | 1.39 | 0.72 | 3.51 | 0.22 | 41.982 | 2.65 | <2 | 5.14 |  | 3 | 150.129 | 1 |  |  |  | 5.3 |  |  | 50 | 38 | 12
NO_DALELV | Dalelv | 2019-08-12 | 6.49 | 3.22 | <2 | 1.3 | 0.69 | 3.27 | 0.21 | 40.929 | 2.64 | <2 | 4.86 |  | 2 | 236.687 | 1 |  |  |  | 4.7 |  |  | 46 | 33 | 13
NO_DALELV | Dalelv | 2019-08-19 | 6.44 | 3.01 | <2 | 1.33 | 0.63 | 3.03 | 0.2 | 32.479 | 2.63 | <2 | 4.5 |  | 2 | 108.398 | <1 |  |  |  | 3.8 |  |  | 35 | 31 | 4
NO_DALELV | Dalelv | 2019-08-26 | 6.35 | 3.08 | <2 | 1.42 | 0.7 | 3.22 | 0.22 | 26.098 | 2.65 | <2 | 4.8 |  | 2 | 129.807 | <1 |  |  |  | 4.8 |  |  | 43 | 44 | -1
NO_DALELV | Dalelv | 2019-09-02 | 6.38 | 3.1 | <2 | 1.35 | 0.67 | 3.14 | 0.21 | 39.876 | 2.79 | <2 | 4.76 |  | 1 | 125.772 | <1 |  |  |  | 3.6 |  |  | 29 | 26 | 3
NO_DALELV | Dalelv | 2019-09-09 | 6.46 | 3.25 | <2 | 1.5 | 0.73 | 3.32 | 0.28 | 50.381 | 2.98 | <2 | 5.06 |  | 2 | 129.807 | 1 |  |  |  | 4 |  |  | 35 | 27 | 8
NO_DALELV | Dalelv | 2019-09-16 | 6.49 | 3.43 | 3 | 1.64 | 0.78 | 3.52 | 0.32 | 50.381 | 3.15 | <2 | 5.59 |  | 2 | 120 | 1 |  |  |  | 5.2 |  |  | 40 | 29 | 11
NO_DALELV | Dalelv | 2019-09-23 | 6.57 | 3.39 | <2 | 1.72 | 0.82 | 3.47 | 0.28 | 69.168 | 2.87 | <2 | 4.84 |  | 2 | 124.429 | 1 |  |  |  | 4.2 |  |  | 35 | 30 | 5
NO_DALELV | Dalelv | 2019-09-30 | 6.49 | 3.35 | 3 | 1.64 | 0.79 | 3.41 | 0.26 | 60.834 | 2.75 | <2 | 4.9 |  | 2 | 179.954 | 1 |  |  |  | 5.6 |  |  | 54 | 53 | 1
NO_DALELV | Dalelv | 2019-10-07 | 6.15 | 3.36 | <2 | 1.45 | 0.73 | 3.53 | 0.26 | 30.357 | 2.86 | <2 | 5.09 |  | 3 | 152.856 | <1 |  |  |  | 5.4 |  |  | 51 | 45 | 6
NO_DALELV | Dalelv | 2019-10-14 | 6.12 | 3.16 | <2 | 1.39 | 0.7 | 3.25 | 0.22 | 40.929 | 2.83 | <2 | 4.88 |  | 2 | 127.116 | <1 |  |  |  | 4 |  |  | 38 | 34 | 4
NO_DALELV | Dalelv | 2019-10-21 | 6.23 | 3.2 | 2 | 1.49 | 0.73 | 3.5 | 0.21 | 43.034 | 2.88 | 6 | 4.7 |  | 1 | 178.704 | <1 |  |  |  | 3.4 |  |  | 33 | 31 | 2
NO_DALELV | Dalelv | 2019-10-28 | 6.16 | 3.3 | <2 | 1.28 | 0.69 | 3.24 | 0.21 | 40.929 | 3.11 | 6 | 4.88 |  | 2 | 129.565 | <1 |  |  |  | 3.8 |  |  | 38 | 35 | 3
NO_DALELV | Dalelv | 2019-11-04 | 6.21 | 3.32 | <2 | 1.39 | 0.72 | 3.38 | 0.22 | 39.876 | 3.13 | 10 | 4.97 |  | 2 | 144.175 | 1 |  |  |  | 3.3 |  |  | 31 | 29 | 2
NO_DALELV | Dalelv | 2019-11-11 | 6.21 | 3.39 | <2 | 1.39 | 0.76 | 3.33 | 0.23 | 44.086 | 3.18 | 13 | 4.95 |  | 1 | 162.036 | <1 |  |  |  | 3.3 |  |  | 33 | 31 | 2
NO_DALELV | Dalelv | 2019-11-18 | 6.29 | 3.39 | <2 | 1.66 | 0.81 | 3.31 | 0.23 | 52.476 | 3.13 | 13 | 4.83 |  | 4 | 138.904 | <1 |  |  |  | 3.1 |  |  | 33 | 30 | 3
NO_DALELV | Dalelv | 2019-11-25 | 6.22 | 3.41 | 5 | 1.33 | 0.71 | 3.4 | 0.2 | 55.613 | 3.53 | 18 | 5.53 |  | 1 | 134.341 | 1 |  |  |  | 3.2 |  |  | 34 | 31 | 3
NO_DALELV | Dalelv | 2019-12-02 | 6.27 | 3.41 | 5 | 1.28 | 0.67 | 3.36 | 0.24 | 41.982 | 3.14 | 16 | 4.82 |  | 1 | 144.601 | <1 |  |  |  | 3.3 |  |  | 30 | 25 | 5
NO_DALELV | Dalelv | 2019-12-09 | 6.37 | 3.28 | 9 | 1.45 | 0.71 | 3.39 | 0.24 | 49.334 | 3.08 | 14 | 4.75 |  | 2 | 130.307 | <1 |  |  |  | 3.2 |  |  | 28 | 27 | 1
NO_DALELV | Dalelv | 2019-12-16 | 6.18 | 3.21 | 8 | 1.41 | 0.7 | 3.39 | 0.23 | 39.876 | 3.03 | 15 | 4.69 |  | 2 | 130 | <1 |  |  |  | 3 |  |  | 23 | 18 | 5
NO_DALELV | Dalelv | 2019-12-23 | 6.2 | 3.27 | 10 | 1.5 | 0.73 | 3.42 | 0.24 | 72.288 | 3.14 | 15 | 4.8 |  | 2 | 130 | <1 |  |  |  | 3 |  |  | 23 | 18 | 5
NO_DALELV | Dalelv | 2019-12-30 | 6.17 | 3.25 | 9 | 1.56 | 0.74 | 3.45 | 0.25 | 45.136 | 3.13 | 17 | 4.72 |  | 2 | 130 | <1 |  |  |  | 3.1 |  |  | 21 | 16 | 5
NO_DALELV | Dalelv | 2020-01-06 | 6.41 | 3.39 | 18 | 1.59 | 0.74 | 3.49 | 0.24 | 55.613 | 3.14 | 17 | 4.79 |  | 2 | 130 | <1 |  |  |  | 3 |  |  | 24 | 18 | 6
NO_DALELV | Dalelv | 2020-01-13 | 6.24 | 3.33 | 13 | 1.47 | 0.73 | 3.59 | 0.26 | 41.982 | 3.1 | 16 | 4.71 |  | 2 | 110 | <1 |  |  |  | 3.1 |  |  | 23 | 17 | 6
NO_DALELV | Dalelv | 2020-01-20 | 6.14 | 3.24 | 14 | 1.41 | 0.73 | 3.58 | 0.25 | 41.982 | 3.02 | 16 | 4.66 |  | 1 | 110 | <1 |  |  |  | 2.9 |  |  | 23 | 14 | 9
NO_DALELV | Dalelv | 2020-01-27 | 6.21 | 3.27 | 16 | 1.24 | 0.68 | 3.3 | 0.22 | 57.703 | 3.03 | 17 | 4.62 |  | 1 | 110 | <1 |  |  |  | 2.9 |  |  | 22 | 16 | 6
NO_DALELV | Dalelv | 2020-02-03 | 6.28 | 3.37 | 21 | 1.41 | 0.74 | 3.39 | 0.26 | 48.285 | 3.12 | 20 | 4.67 |  | 1 | 120 | <1 |  |  |  | 3 |  |  | 23 | 17 | 6
NO_DALELV | Dalelv | 2020-02-10 | 6.48 | 3.46 | 10 | 1.5 | 0.74 | 3.47 | 0.28 | 57.703 | 3.19 | 22 | 4.79 |  | 2 | 120 | 1 |  |  |  | 2.7 |  |  | 21 | 15 | 6
NO_DALELV | Dalelv | 2020-02-17 | 6.31 | 3.43 | 9 | 1.42 | 0.74 | 3.49 | 0.27 | 48.285 | 3.14 | 19 | 4.84 |  | <1 | 110 | 1 |  |  |  | 3 |  |  | 19 | 16 | 3
NO_DALELV | Dalelv | 2020-02-24 | 6.29 | 3.48 | 9 | 1.42 | 0.75 | 3.56 | 0.29 | 47.236 | 3.28 | 24 | 4.88 |  | 3 | 110 | 1 |  |  |  | 2.9 |  |  | 19 | 14 | 5
NO_DALELV | Dalelv | 2020-03-02 | 6.36 | 3.5 | 11 | 1.44 | 0.74 | 3.46 | 0.29 | 57.703 | 3.26 | 25 | 4.82 |  | 3 | 130 | 1 |  |  |  | 3 |  |  | 17 | 14 | 3
NO_DALELV | Dalelv | 2020-03-09 | 6.62 | 3.54 | <2 | 1.6 | 0.71 | 3.51 | 0.29 | 65.004 | 3.48 | 27 | 5.17 |  | 2 | 110 | 3 |  |  |  | 2.9 |  |  | 18 | 16 | 2
NO_DALELV | Dalelv | 2020-03-16 | 6.33 | 3.46 | 4 | 1.36 | 0.7 | 3.48 | 0.29 | 54.568 | 3.47 | 26 | 5.25 |  | 2 | 110 | 2 |  |  |  | 2.9 |  |  | 19 | 13 | 6
NO_DALELV | Dalelv | 2020-03-23 | 6.5 | 3.29 | 5 | 1.43 | 0.7 | 3.5 | 0.29 | 74.366 | 3.51 | 29 | 5.27 |  | 2 | 120 | 2 |  |  |  | 2.9 |  |  | 18 | 14 | 4
NO_DALELV | Dalelv | 2020-03-30 | 6.28 | 3.44 | 3 | 1.39 | 0.7 | 3.51 | 0.29 | 53.522 | 3.59 | 30 | 5.37 |  | 2 | 120 | 2 |  |  |  | 2.9 |  |  | 19 | 16 | 3
NO_DALELV | Dalelv | 2020-04-06 | 6.57 | 3.52 | 7 | 1.43 | 0.71 | 3.55 | 0.29 | 62.92 | 3.73 | 29 | 5.61 |  | 1 | 100 | 1 |  |  |  | 2.9 |  |  | 16 | 13 | 3
NO_DALELV | Dalelv | 2020-04-14 | 6.34 | 3.56 | 4 | 1.5 | 0.73 | 3.42 | 0.28 | 55.613 | 3.4 | 29 | 5 |  | 2 | 160 | <1 |  |  |  | 3 |  |  | 15 | 13 | 2
NO_DALELV | Dalelv | 2020-04-20 | 6.02 | 4.37 | <2 | 1.7 | 0.96 | 4.4 | 0.4 | 41.982 | 4.24 | 38 | 7.69 |  | 4 | 170 | 2 |  |  |  | 5.4 |  |  | 43 | 33 | 10
NO_DALELV | Dalelv | 2020-04-27 | 6.19 | 3.69 | <2 | 1.45 | 0.81 | 3.8 | 0.3 | 39.876 | 3.92 | 24 | 6.44 |  | 2 | 120 | 2 |  |  |  | 4 |  |  | 33 | 25 | 8
NO_DALELV | Dalelv | 2020-05-04 | 6.13 | 4.64 | <2 | 1.78 | 1.09 | 5.1 | 0.42 | 44.086 | 3.92 | 12 | 7.77 |  | 3 | 150 | 2 |  |  |  | 6.8 |  |  | 70 | 63 | 7
NO_DALELV | Dalelv | 2020-05-11 | 6.04 | 4.27 | <2 | 1.23 | 0.89 | 4.26 | 0.32 | 37.767 | 3.53 | 8 | 7.43 |  | 3 | 120 | 7 |  |  |  | 6.6 |  |  | 72 | 53 | 19
NO_DALELV | Dalelv | 2020-05-18 | 6.09 | 3.78 | <2 | 1.14 | 0.74 | 3.77 | 0.26 | 32.479 | 3.48 | 9 | 6.61 |  | 2 | 110 | <1 |  |  |  | 5.3 |  |  | 64 | 51 | 13
NO_DALELV | Dalelv | 2020-05-25 | 5.9 | 3.38 | <2 | 1.1 | 0.65 | 3.55 | 0.29 | 51.429 | 3.63 | 7 | 7.17 |  | 4 | 120 | 1 |  |  |  | 5.3 |  |  | 53 | 38 | 15
NO_DALELV | Dalelv | 2020-06-01 | 5.9 | 2.76 | 6 | 0.86 | 0.51 | 2.89 | 0.23 | 32.479 | 2.65 | 8 | 4.91 |  | 4 |  | <1 |  |  |  | 4.8 |  |  | 47 | 42 | 5
NO_DALELV | Dalelv | 2020-06-08 | 6.05 | 2.57 | <2 | 0.83 | 0.46 | 2.72 | 0.2 | 39.876 | 2.69 | 7 | 4.59 |  | 4 | 86 | 1 |  |  |  | 4.5 |  |  | 39 | 29 | 10
NO_DALELV | Dalelv | 2020-06-15 | 6.17 | 2.79 | <2 | 1.02 | 0.54 | 2.89 | 0.2 | 36.711 | 3.03 | 12 | 5.05 |  | 5 | 110 | 1 |  |  |  | 4.7 |  |  | 40 | 29 | 11
NO_DALELV | Dalelv | 2020-06-22 | 6.05 | 2.86 | <2 | 0.95 | 0.55 | 3.02 | 0.24 | 32.479 | 3.28 | <2 | 5.54 |  | 2 | 110 | 1 |  |  |  | 3.8 |  |  | 26 | 24 | 2
NO_DALELV | Dalelv | 2020-06-29 | 6.43 | 2.94 | <2 | 1.07 | 0.55 | 3.02 | 0.21 | 48.285 | 3.11 | <2 | 5.3 |  | <1 | 100 | 1 |  |  |  | 4.3 |  |  | 34 | 27 | 7
NO_DALELV | Dalelv | 2020-07-06 | 6.07 | 2.75 | <2 | 0.98 | 0.58 | 2.98 | 0.17 | 39.876 | 2.56 | <2 | 4.53 |  | 4 | 150 | 1 |  |  |  | 6.7 |  |  | 64 | 50 | 14
NO_DALELV | Dalelv | 2020-07-13 | 6.18 | 2.79 | <2 | 0.88 | 0.53 | 2.91 | 0.17 | 37.767 | 2.75 | <2 | 4.62 |  | 3 | 110 | <1 |  |  |  | 4.5 |  |  | 41 | 33 | 8
NO_DALELV | Dalelv | 2020-08-10 | 6.37 | 3.59 | <2 | 1.83 | 0.83 | 3.58 | 0.4 | 82.669 | 1.8 | 5 | 4.58 |  | 15 | 390 | 3 |  |  |  | 14.7 |  |  | 98 | 81 | 17
NO_DALELV | Dalelv | 2020-08-17 | 6.24 | 2.78 | <2 | 0.99 | 0.57 | 2.98 | 0.15 | 51.429 | 2.34 | <2 | 4.08 |  | 2 | 140 | 1 |  |  |  | 5.1 |  |  | 47 | 38 | 9
NO_DALELV | Dalelv | 2020-08-24 | 6.3 | 2.75 | <2 | 1.01 | 0.57 | 2.94 | 0.16 | 55.613 | 2.34 | <2 | 4.16 |  | 3 | 120 | <1 |  |  |  | 4.9 |  |  | 42 | 36 | 6
NO_DALELV | Dalelv | 2020-08-31 | 6.45 | 2.88 | 3 | 1.05 | 0.6 | 3.07 | 0.16 | 61.877 | 2.44 | <2 | 4.35 |  | 5 | 100 | <1 |  |  |  | 4 |  |  | 34 | 24 | 10
NO_DALELV | Dalelv | 2020-09-07 | 6.5 | 3 | <2 | 1.14 | 0.59 | 3.1 | 0.21 | 68.127 | 2.77 | <2 | 4.95 |  | 4 | 120 | <1 |  |  |  | 4 |  |  | 27 | 26 | 1
NO_DALELV | Dalelv | 2020-09-14 | 6.68 | 3.21 | <2 | 1.54 | 0.66 | 3.29 | 0.25 | 97.162 | 2.98 | <2 | 5.16 |  | 2 | 140 | 1 |  |  |  | 4.3 |  |  | 20 | 20 | 0
NO_DALELV | Dalelv | 2020-09-21 | 6.4 | 3 | <2 | 1.03 | 0.65 | 3.17 | 0.24 | 58.747 | 2.76 | <2 | 4.85 |  | 3 | 120 | <1 |  |  |  | 5.2 |  |  | 36 | 29 | 7
NO_DALELV | Dalelv | 2020-09-28 | 6.23 | 2.85 | <2 | 1 | 0.59 | 2.93 | 0.22 | 46.187 | 2.87 | <2 | 4.68 |  | 3 | 71 | 1 |  |  |  | 4.2 |  |  | 33 | 27 | 6
NO_DALELV | Dalelv | 2020-10-05 | 6.45 | 2.94 | <2 | 1.29 | 0.67 | 3.13 | 0.25 | 60.834 | 2.87 | <2 | 4.75 |  | 3 | 130 | <1 |  |  |  | 4.1 |  |  | 33 | 27 | 6
NO_DALELV | Dalelv | 2020-10-12 | 6.34 | 3.08 | <2 | 1.33 | 0.66 | 3.34 | 0.29 | 62.92 | 3.12 | <2 | 5.28 |  | 3 | 150 | <1 |  |  |  | 4.7 |  |  | 37 | 34 | 3
NO_DALELV | Dalelv | 2020-10-19 | 6.33 | 2.94 | <2 | 1.27 | 0.67 | 3 | 0.23 | 53.522 | 2.96 | 6 | 4.65 |  | 2 | 100 | <1 |  |  |  | 4.2 |  |  | 34 | 29 | 5
NO_DALELV | Dalelv | 2020-10-26 | 6.25 | 2.95 | <2 | 1.29 | 0.67 | 3.09 | 0.21 | 55.613 | 3.26 | 6 | 5.14 |  | 2 | 100 | <1 |  |  |  | 4 |  |  | 36 | 32 | 4
NO_DALELV | Dalelv | 2020-11-02 | 6.19 | 2.85 | <2 | 1.26 | 0.66 | 3.03 | 0.2 | 49.334 | 3.3 | 11 | 4.94 |  | 3 | 100 | 1 |  |  |  | 3.9 |  |  | 35 | 31 | 4
NO_DALELV | Dalelv | 2020-11-09 | 6.08 | 2.82 | <2 | 1.14 | 0.59 | 2.88 | 0.18 | 39.876 | 2.97 | 8 | 4.24 |  | 3 | 120 | 1 |  |  |  | 4 |  |  | 35 | 29 | 6
NO_DALELV | Dalelv | 2020-11-16 | 6.18 | 2.93 | <2 | 1.22 | 0.66 | 2.97 | 0.21 | 45.136 | 3.23 | 10 | 4.52 |  | 3 | 130 | 1 |  |  |  | 4 |  |  | 38 | 36 | 2
NO_DALELV | Dalelv | 2020-11-23 | 6.42 | 2.94 | <2 | 1.21 | 0.67 | 3.02 | 0.19 | 49.334 | 2.83 | 15 | 4.27 |  | 2 | 120 | 2 |  |  |  | 3.3 |  |  | 27 | 23 | 4
NO_DALELV | Dalelv | 2020-11-30 | 6.37 | 3.07 | <2 | 1.5 | 0.73 | 3.21 | 0.2 | 53.522 | 3.74 | 21 | 5.23 |  | 2 | 110 | 2 |  |  |  | 3.3 |  |  | 28 | 19 | 9
NO_DALELV | Dalelv | 2020-12-07 | 6.32 | 3.1 | 6 | 1.29 | 0.69 | 3.21 | 0.24 | 61.877 | 3.02 | 16 | 4.54 |  | 2 | 97 | 1 |  |  |  | 3.4 |  |  | 27 | 24 | 3
NO_DALELV | Dalelv | 2020-12-14 | 6.35 | 3.18 | 5 | 1.36 | 0.71 | 3.15 | 0.24 | 51.429 | 3.24 | 18 | 4.59 |  | 2 | 74 | 1 |  |  |  | 3.5 |  |  | 26 | 22 | 4
NO_DALELV | Dalelv | 2020-12-21 | 6.32 | 3.17 | 6 | 1.39 | 0.72 | 3.15 | 0.24 | 58.747 | 3.27 | 20 | 4.71 |  | 2 | 160 | 1 |  |  |  | 3.3 |  |  | 24 | 17 | 7
NO_DALELV | Dalelv | 2020-12-28 | 6.42 | 3.25 | 5 | 1.43 | 0.75 | 3.25 | 0.25 | 60.834 | 3.25 | 22 | 4.78 |  | 2 | 140 | 1 |  |  |  | 3.4 |  |  | 24 | 18 | 6
NO_DALELV | Dalelv | 2021-01-04 | 6.6 | 3.4 | 8 | 1.51 | 0.78 | 3.29 | 0.26 | 88.885 | 3.41 | 27 | 4.88 |  | 2 | 120 | <1 |  |  |  | 3.2 |  |  | 24 | 21 | 3
NO_DALELV | Dalelv | 2021-01-11 | 6.44 | 3.58 | 21 | 1.59 | 0.88 | 3.54 | 0.3 | 61.877 | 3.43 | 27 | 5 |  | 2 | 150 | <1 |  |  |  | 3.1 |  |  | 20 | 18 | 2
NO_DALELV | Dalelv | 2021-01-18 | 6.53 | 3.47 | 10 | 1.69 | 0.95 | 3.46 | 0.34 | 68.127 | 3.36 | 26 | 4.98 |  | 1 | 130 | 1 |  |  |  | 3.2 |  |  | 20 | 14 | 6
NO_DALELV | Dalelv | 2021-01-25 | 6.41 | 3.44 | 9 | 1.59 | 0.86 | 3.41 | 0.29 | 69.168 | 3.32 | 25 | 5 |  | 2 | 180 | <1 |  |  |  | 3.1 |  |  | 21 | 16 | 5
NO_DALELV | Dalelv | 2021-02-01 | 6.46 | 3.39 | 9 | 1.62 | 0.87 | 3.43 | 0.29 | 61.877 | 3.49 | 26 | 5.43 |  | 2 | 170 | <1 |  |  |  | 3 |  |  | 22 | 17 | 5
NO_DALELV | Dalelv | 2021-02-08 | 6.45 | 3.15 | 10 | 1.47 | 0.8 | 3.38 | 0.29 | 84.742 | 3.06 | 22 | 4.76 |  | 2 | 120 | <1 |  |  |  | 2.9 |  |  | 22 | 16 | 6
NO_DALELV | Dalelv | 2021-02-15 | 6.3 | 3.08 | 5 | 1.47 | 0.79 | 3.33 | 0.28 | 44.086 | 3.05 | 23 | 4.74 |  | 2 | 120 | <1 |  |  |  | 2.8 |  |  | 21 | 16 | 5
NO_DALELV | Dalelv | 2021-02-22 | 6.4 | 3.13 | 2 | 1.41 | 0.74 | 3.23 | 0.26 | 51.429 | 3.16 | 29 | 4.64 |  | 2 | 120 | <1 |  |  |  | 2.9 |  |  | 21 | 15 | 6
NO_DALELV | Dalelv | 2021-03-01 | 6.33 | 3.26 | <2 | 1.34 | 0.76 | 3.26 | 0.26 | 61.877 | 3.25 | 28 | 4.74 |  | 2 | 130 | <1 |  |  |  | 2.9 |  |  | 18 | 15 | 3
NO_DALELV | Dalelv | 2021-03-08 | 6.48 | 3.25 | <2 | 1.38 | 0.77 | 3.17 | 0.26 | 38.822 | 3.57 | 34 | 5.15 |  | 1 | 120 | <1 |  |  |  | 2.9 |  |  | 19 | 14 | 5
NO_DALELV | Dalelv | 2021-03-15 | 6.48 | 3.27 | <2 | 1.48 | 0.78 | 3.21 | 0.27 | 40.929 | 3.81 | 35 | 5.33 |  | 2 | 120 | <1 |  |  |  | 2.8 |  |  | 18 | 13 | 5
NO_DALELV | Dalelv | 2021-03-22 | 6.33 | 3.15 | 11 | 1.57 | 0.82 | 3.56 | 0.3 | 52.476 | 3.45 | 34 | 5.75 |  | 1 | 180 | <1 |  |  |  | 3 |  |  | 18 | 14 | 4
NO_DALELV | Dalelv | 2021-04-05 | 6.27 | 3.41 | <2 | 1.58 | 0.88 | 3.48 | 0.3 | 40.929 | 3.74 | 29 | 5.89 |  | 2 | 120 | <1 |  |  |  | 3.6 |  |  | 26 | 22 | 4
NO_DALELV | Dalelv | 2021-04-12 | 6.55 | 3.34 | <2 | 1.31 | 0.88 | 3.32 | 0.3 | 53.522 | 3.7 | 28 | 5.54 |  | 2 | 130 | <1 |  |  |  | 3.3 |  |  | 26 | 19 | 7
NO_DALELV | Dalelv | 2021-04-26 | 5.67 | 3.49 | 2 | 1.21 | 0.82 | 3.61 | 0.37 | 19.664 | 3.35 | 11 | 6.45 |  | 4 | 200 | 1 |  |  |  | 5.9 |  |  | 70 | 63 | 7
NO_DALELV | Dalelv | 2021-05-03 | 5.98 | 3.25 | 3 | 1.21 | 0.76 | 3.4 | 0.32 | 38.822 | 3.3 | 16 | 5.96 |  | 3 | 150 | <1 |  |  |  | 4.1 |  |  | 39 | 40 | -1
NO_DALELV | Dalelv | 2021-05-10 | 6.03 | 3.47 | <2 | 1.25 | 0.84 | 3.68 | 0.31 | 47.236 | 3.33 | 10 | 6.48 |  | 4 | 170 | <1 |  |  |  | 6.7 |  |  | 77 | 70 | 7
NO_DALELV | Dalelv | 2021-05-17 | 5.71 | 2.82 | 9 | 1.04 | 0.67 | 3.11 | 0.31 | 39.876 | 2.62 | 7 | 5.64 |  | 6 | 150 | <1 |  |  |  | 5.6 |  |  | 58 | 55 | 3
NO_DALELV | Dalelv | 2021-05-24 | 5.69 | 2.72 | <2 | 0.96 | 0.65 | 2.84 | 0.25 | 23.96 | 3.25 | 11 | 5.78 |  | 3 | 120 | <1 |  |  |  | 4.8 |  |  | 55 | 49 | 6
NO_DALELV | Dalelv | 2021-05-31 | 5.8 | 2.85 | <2 | 0.93 | 0.6 | 2.77 | 0.25 | 22.889 | 3.06 | 4 | 5.43 |  | 3 | 120 | 1 |  |  |  | 4.8 |  |  | 56 | 51 | 5
NO_DALELV | Dalelv | 2021-06-07 | 5.92 | 2.55 | 7 | 1.09 | 0.61 | 2.77 | 0.23 | 33.538 | 2.58 | 16 | 4.56 |  | 2 | 110 | <1 |  |  |  | 3.5 |  |  | 39 | 34 | 5
NO_DALELV | Dalelv | 2021-06-14 | 6.13 | 2.7 | 20 | 1.14 | 0.63 | 2.86 | 0.26 | 40.929 | 2.45 | 7 | 4.31 |  | 2 | 140 | <1 |  |  |  | 3.4 |  |  | 31 | 30 | 1
NO_DALELV | Dalelv | 2021-06-21 | 6.26 | 2.71 | <2 | 1.03 | 0.61 | 2.84 | 0.21 | 45.136 | 2.3 | <2 | 3.99 |  | 3 | 99 | <1 |  |  |  | 4.1 |  |  | 41 | 36 | 5
NO_DALELV | Dalelv | 2021-06-28 | 6.23 | 2.74 | 5 | 1.15 | 0.66 | 3 | 0.22 | 46.187 | 2.36 | <2 | 4.19 |  | 3 | 110 | <1 |  |  |  | 4 |  |  | 38 | 38 | 0
NO_DALELV | Dalelv | 2021-07-05 | 6.6 | 2.83 | <2 | 1.29 | 0.7 | 3 | 0.23 | 46.187 | 2.5 | 2 | 4.64 |  | 3 | 110 | <1 |  |  |  | 3.6 |  |  | 30 | 26 | 4
NO_DALELV | Dalelv | 2021-07-12 | 6.27 | 2.95 | 6 | 1.38 | 0.73 | 3.15 | 0.3 | 46.187 | 2.49 | 7 | 4.64 |  | 3 | 140 | <1 |  |  |  | 4.1 |  |  | 31 | 25 | 6
NO_DALELV | Dalelv | 2021-07-19 | 6.45 | 3.17 | 3 | 1.51 | 0.82 | 3.31 | 0.27 | 71.248 | 2.3 | 9 | 4.76 |  | 4 | 150 | <1 |  |  |  | 5.5 |  |  | 36 | 28 | 8
NO_DALELV | Dalelv | 2021-07-26 | 6.36 | 3 | 3 | 1.39 | 0.77 | 3.16 | 0.24 | 50.381 | 2.3 | 4 | 4.7 |  | 10 | 120 | 2 |  |  |  | 4.7 |  |  | 37 | 40 | -3
NO_DALELV | Dalelv | 2021-08-02 | 6.44 | 3.15 | <2 | 1.45 | 0.74 | 3.34 | 0.3 | 52.476 | 2.4 | 5 | 5.06 |  | 6 | 150 | 2 |  |  |  | 5.6 |  |  | 42 | 45 | -3
NO_DALELV | Dalelv | 2021-08-09 | 6.26 | 2.66 | 2 | 1.1 | 0.57 | 2.8 | 0.22 | 41.982 | 2.75 | <2 | 5.01 |  | 3 | 200 | 1 |  |  |  | 3.7 |  |  | 33 | 34 | -1
NO_DALELV | Dalelv | 2021-08-16 | 6.42 | 2.77 | 2 | 1.2 | 0.62 | 2.9 | 0.23 | 56.658 | 2.71 | <2 | 5.14 |  | 3 | 140 | 1 |  |  |  | 4 |  |  | 31 | 32 | -1
NO_DALELV | Dalelv | 2021-08-23 | 6.51 | 2.89 | 3 | 1.3 | 0.67 | 3 | 0.23 | 61.877 | 2.84 | <2 | 5.39 |  | 2 | 98 | 1 |  |  |  | 4 |  |  | 29 | 29 | 0
NO_DALELV | Dalelv | 2021-08-30 | 6.63 | 3.09 | 3 | 1.4 | 0.71 | 3.1 | 0.24 | 75.405 | 2.96 | 3 | 5.52 |  | 3 | 98 | 2 |  |  |  | 3.7 |  |  | 30 | 31 | -1
NO_DALELV | Dalelv | 2021-09-06 | 6.32 | 2.81 | 4 | 1.2 | 0.65 | 3 | 0.22 | 50.381 | 2.77 | <2 | 5.47 |  | 3 | 140 | 1 |  |  |  | 4.9 |  |  | 43 | 44 | -1
NO_DALELV | Dalelv | 2021-09-13 | 6.28 | 2.78 | 5 | 1.3 | 0.62 | 3 | 0.24 | 48.285 | 2.33 | <2 | 4.25 |  | 4 | 100 | 1 |  |  |  | 3.9 |  |  | 32 | 34 | -2
NO_DALELV | Dalelv | 2021-09-20 | 6.43 | 2.93 | 28 | 1.4 | 0.7 | 3.1 | 0.28 | 61.877 | 2.39 | <2 | 4.31 |  | 2 | 130 | <1 |  |  |  | 3.8 |  |  | 29 | 28 | 1
NO_DALELV | Dalelv | 2021-09-27 | 6.58 | 3.06 | 6 | 1.5 | 0.72 | 3.2 | 0.28 | 60.834 | 2.48 | <2 | 4.41 |  | 2 | 120 | 1 |  |  |  | 4.2 |  |  | 29 | 29 | 0
NO_DALELV | Dalelv | 2021-10-04 | 6.48 | 3.03 | 4 | 1.5 | 0.76 | 3.3 | 0.31 | 68.127 | 2.48 | <2 | 4.37 |  | 2 | 120 | <1 |  |  |  | 4.1 |  |  | 31 | 31 | 0
NO_DALELV | Dalelv | 2021-10-11 | 6.3 | 3.28 | <2 | 1.4 | 0.76 | 3.4 | 0.35 | 60.834 | 2.63 | <2 | 5.33 |  | 3 | 120 | 1 |  |  |  | 5.2 |  |  | 46 | 45 | 1
NO_DALELV | Dalelv | 2021-10-18 | 5.75 | 3.41 | 2 | 1.5 | 0.85 | 3.5 | 0.4 | 35.654 | 2.28 | <2 | 5.49 |  | 7 | 220 | 2 |  |  |  | 9.8 |  |  | 92 | 96 | -4
NO_DALELV | Dalelv | 2021-10-25 | 6.21 | 2.78 | 3 | 1.2 | 0.61 | 3 | 0.21 | 39.876 | 2.42 | 6 | 4.27 |  | 2 | 98 | <1 |  |  |  | 3.4 |  |  | 36 | 25 | 11
NO_DALELV | Dalelv | 2021-11-01 | 6.29 | 2.94 | 17 | 1.3 | 0.68 | 3.1 | 0.25 | 47.236 | 2.59 | 9 | 4.45 |  | 3 | 140 | 1 |  |  |  | 3.4 |  |  | 34 | 29 | 5
NO_DALELV | Dalelv | 2021-11-08 | 6.22 | 2.91 | 5 | 1.2 | 0.66 | 3.1 | 0.21 | 43.034 | 2.58 | 10 | 4.47 |  | 2 | 110 | <1 |  |  |  | 3.7 |  |  | 38 | 32 | 6
NO_DALELV | Dalelv | 2021-11-15 | 6.25 | 2.93 | 2 | 1.2 | 0.65 | 3.1 | 0.21 | 44.086 | 2.44 | 9 | 4.37 |  | 2 | 170 | <1 |  |  |  | 3.4 |  |  | 33 | 29 | 4
NO_DALELV | Dalelv | 2021-11-22 | 6.25 | 2.9 | 2 | 1.3 | 0.66 | 3.1 | 0.21 | 44.086 | 2.53 | 11 | 4.34 |  | 2 | 110 | <1 |  |  |  | 3.3 |  |  | 33 | 27 | 6
NO_DALELV | Dalelv | 2021-11-29 | 6.41 | 3.09 | 20 | 1.5 | 0.7 | 3.3 | 0.26 | 49.334 | 2.65 | 12 | 4.7 |  | 2 | 140 | <1 |  |  |  | 3.4 |  |  | 31 | 26 | 5
NO_DALELV | Dalelv | 2021-12-06 | 6.33 | 3.18 | 10 | 1.36 | 0.71 | 3.29 | 0.26 | 54.568 | 3.43 | 21 | 5.95 |  | 2 | 130 | 1 |  |  |  | 3.4 |  |  | 33 | 26 | 7
NO_DALELV | Dalelv | 2021-12-13 | 6.41 | 3.3 | 9 | 1.49 | 0.76 | 3.38 | 0.28 | 56.658 | 3.53 | 24 | 6.09 |  | 2 | 120 | 1 |  |  |  | 3.3 |  |  | 33 | 27 | 6
NO_DALELV | Dalelv | 2021-12-20 | 6.39 | 3.25 | 8 | 1.43 | 0.73 | 3.34 | 0.27 | 59.791 | 3.49 | 25 | 6.13 |  | 2 |  | 1 |  |  |  | 3.3 |  |  | 31 | 24 | 7
NO_DALELV | Dalelv | 2021-12-27 | 6.3 | 3.14 | 8 | 1.25 | 0.65 | 3.16 | 0.26 | 52.476 | 2.84 | 16 | 4.62 |  | 2 | 130 | 1 |  |  |  | 3.2 |  |  | 30 | 23 | 7
Note on W2: Alternative to DOC or TOC - see the 'Info' worksheet.